## Sheet1
RANCHI MUNICIPAL CORPORATION, RANCHI
BILL OF QUANTITY
Name of Work :-Construction of Hume pipe drain from Ananpurna enclave's gate to west site existing culvert under ward no-09
SL.NO. | ITEMS OF WORK | 1 | 2 | Qty | Unit | Rate | Amount
1 5.1.1 + 5.1.2 | Earth work in Excavation in foundation trenches in ordinary soil (vide classification of soil item A ) and disposal of excavated earth as obtained to a distance up to 50 mm including all lifts, leveling, ramming the foundation trenches removing roots of trees, all complete as per approved design , building as per specification & direction of E/I. Extra for earth work in hard soil as per specification and direction of E/I. | 29.73 | 5.25 | 209.43 | CUM | 120.53 | 25242.5979
2 5.1.10 | Providing coarse clean sand in filling in foundation trenches or in plinth including ramming and watering in layers not exceeding 150mm thick with all leads and lifts including cost of all materials, labour, royalty and taxes all complete as per building specification & direction of E/I.( Mode of measurement compacted volume). | 2.48 | 5.25 | 10.47 | Per M3 | 223.35 | 2338.4745
3 8.6.8 | Supplying and laying (properly as per design and drawing) rip-rap with good quality of Boulders duly packed including the cost of materials, royalty all taxes etc. but excluding the cost of carriage all complete as per specification and direction of E/I. | 4.13 | 5.25 | 17.17 | Per M3 | 1149.12 | 19730.3904
4 5.3.2 | Providing PCC M 150 with nominal mix of (1:2:4) in foundation with approved quality of stone chips 20mm to 6mm size graded and clean coarse sand of F.M. 2.5 to 3 including screening, shuttering, mixing cement concrete in mixer and placing in position and ramming till compactin is achieved , curing side shuttering , taxes adn royalty all complete as per building specification and direction of E/I. | 3.26 | 5.25 | 13.82 | Per M3 | 5358.83 | 74059.0306
5. 5.2.2 JBCD | Providing designation 75A brick work in C.M (1:4) in foundation and plinth with approved quality of clean coarse sand of F.M. 2 to 2.5 including providing 10mm thick mortar, joints cost of screening materials raking out joints to 15mm depth , curring , taxes and royalty all complete as per building specification and direction of E/I, | 8.65 | 5.25 | 43.25 | Per M3 | 4031.9 | 174379.675
6 5.7.11 + 5.7.12 | Providing 25 mm thick cement plaster (1:4) with clean Course sand of F.M 1.5 and 1.5mm cement punning including Screening curing with all leads and lifts of water, scoffing taxes as per royalty all complete as per specification and direction of E/I | 65.05 | 5.25 | 131.97 | Sqm | 176.62 | 23308.5414
7 118 (VII) | Supply of 600mm dia NP2 RCC hume pipe with collar as per ISS as per direction of E/I | 0.792 | 5.25 | 92.68 | Mtr | 1339.95 | 124186.566
8 3.6.6 DWS | Labour for fitting and fixing of 600m and NP2 RCC hume pipe with collar | 0.0868 | 5.25 | 92.68 | Mtr | 544 | 50417.92
9 5.5.5 (b) | Providing Tor steel reinforcement of 10mm, 12mm & 16mm dia bars as per approved design and drawing excluding carriage of Rods (straight or in coils) to work site, cutting, bending, and binding with annealed wire with cost of wire, removal of rust, placing the rods in position all complete as per building specification and direction of E/I. |  |  | 0.38 | MT | 65841.84 | 25019.8992
10 5.3.30.1 | Providing Precast R.C.C. M-200 with nominal mix of (1:1.5:3) in precast cover slab over drain with approved quality of stone chips and clean coarse sand of F.M. 2.5 to 3 including curing, shuttering carrying the slab manually to site and laying in position all complete (but excluding the cost of reinforcement) taxes and royalty, all complete as per building specification and direction of E/I. |  |  | 8.02 | MT | 5489.86 | 44028.6772
11 5.1.7 | Filling in foundation trenches and plenth in layers not exceedign 150mm thick well watered , rammed ,fully compacted and fine dressed with earth obtained from excavatin of foundatin trenches within a lead of 50m and lift of 1.5m all completed as per builiding specification and directin of E/I/ ( Mode of measurement compacted volume) |  |  | 182.38 | CUM | 39.82 | 7262.3716
12 | Carriage of Materials
13 | Sand 42 KM | 7.16 | 5.25 | 35.88 | Per M3 | 778.47 | 27931.5036
14 | Stone Boulder 29 km | 12.78 | 5.25 | 17.17 | Per M3 | 719.8 | 12358.966
15 | Stone Chips (lead 15 KM) | 3.61 | 5.25 | 19.32 | Per M3 | 415.78 | 8032.8696
16 | Earth ( Lead upto 1 K.M ) | 29.73 | 5.25 | 27.05 | Per M3 | 169.47 | 4584.1635
17 | Brick 08 KM |  |  | 17.56 | Per 1000 | 813.49 | 14284.8844
637166.5309
Executive Engineer Ranchi Municipal Corporation Ranchi

## Sheet2
RANCHI MUNICIPAL CORPORATION, RANCHI
BILL OF QUANTITY
Name of Work :turk ¶ySV DokVZj ua0&11@01 ls fotyh iksy rd ih0 lh0 lh0 iFk dk fuekZ.k dk;ZA
SL.NO. | ITEMS OF WORK | 3 | 1 | 2 | QTY | Unit | Rate | Amount
1 | Labour for cleaning the work site before and after work etc and for head load of Materials | 1 | Each | 243.53 | 0 | Each | 0 | 0
2 5.1.1 + 5.1.2 | Earth work in Excavation in foundation trenches in ordinary soil (vide classification of soil item A ) and disposal of excavated earth as obtained to a distance up to 50 mm including all lifts, leveling, ramming the foundation trenches removing roots of trees, all complete as per approved design , building as per specification & direction of E/I. Extra for earth work in hard soil as per specification and direction of E/I. | 80.72 | 11.23 | 20.8 | 31.86 | CUM | 120.53 | 3840.0858
3. JBCD P-16 | Proiding,Supplying and Spreading stone dust filling in foundatioin treches in Plinth including ramming ---------do---------------- layers not exceeding 150mm etc of materails. |  |  |  | 10.62 | CUM | 351.48 | 3732.7176
4 8.6.8 | Supplying and laying (properly as per design and drawing) rip-rap with good quality of Boulders duly packed including the cost of materials, royalty all taxes etc. but excluding the cost of carriage all complete as per specification and direction of E/I. | 12.51 | 2.01 | 3.25 | 17.41 | Per M3 | 1149.12 | 20006.1792
5 5.3.2.1 | Providing PCC M 200 with nominal mix of (1:1.5:3) in foundation with approved quality of stone chips 20mm to 6mm size graded and clean coarse sand of F.M. 2.5 to 3 including screening, shuttering, mixing cement concrete in mixer and placing in position and ramming till compactin is achieved , curing side shuttering , taxes adn royalty all complete as per building specification and direction of E/I. |  |  |  | 21.24 | Per M3 | 5829 | 123807.96
6 | Carriage of Materials | [6 empty] | 0
7 | Local Sand 42 KM | 7.51 | 1.21 | 1.95 | 9.13 | Per M3 | 778.47 | 7107.4311
8 | Stone Dust (lead 15 KM) | 7.51 | 1.21 | 1.95 | 10.62 | Per M3 | 415.78 | 4415.5836
9 | Stone Chips (lead 15 KM) | 12.36 | 9.26 | 4.74 | 18.26 | Per M3 | 415.78 | 7592.1428
10 | Stone Boulder (lead 29 KM) | 12.36 | 9.26 | 4.74 | 17.41 | Per M3 | 719.8 | 12531.718
11 | Earth ( Lead upto 1 K.M ) | 80.72 | 14.81 | 20.8 | 31.86 | Per M3 | 169.47 | 5399.3142
| Total boq amount | [6 empty] | 188433.1323
Executive Engineer Ranchi Municipal Corporation Ranchi

## Sheet3
RANCHI MUNICIPAL CORPORATION, RANCHI
BILL OF QUANTITY
Name of Work :-gjsjke ds ?kj ls laryky ds ?kj rd ,oa Jhjke uxj eas fIkUVq flag ds ?kj ls jktnso ;kno ds ?kj rd ih0 lh0 lh0 iFk dk fuekZ.k dk;ZA
SL.NO. | ITEMS OF WORK | 1 | 2 | 1 | 2 | QTY | Unit | Rate | Amount
1 5.1.1 + 5.1.2 | Earth work in Excavation in foundation trenches in ordinary soil (vide classification of soil item A ) and disposal of excavated earth as obtained to a distance up to 50 mm including all lifts, leveling, ramming the foundation trenches removing roots of trees, all complete as per approved design , building as per specification & direction of E/I. Extra for earth work in hard soil as per specification and direction of E/I. | 30.25 |  | 24.76 | 2.5 | 46.47 | CUM | 120.53 | 5601.0291
2 JBCD- P-26 | Proiding,Supplying and Spreading stone dust filling in foundatioin treches in Plinth including ramming ---------do---------------- layers not exceeding 150mm etc of materails. |  |  |  |  | 15.49 | CUM | 351.48 | 5444.4252
3 8.6.8 | Supplying and laying (properly as per design and drawing) rip-rap with good quality of Boulders duly packed including the cost of materials, royalty all taxes etc. but excluding the cost of carriage all complete as per specification and direction of E/I. | 4.76 |  | 4.12 | 2.5 | 25.4 | Per M3 | 1149.12 | 29187.648
4 5.3.2.1 | Providing PCC M 200 with nominal mix of (1:1.5:3) in foundation with approved quality of stone chips 20mm to 6mm size graded and clean coarse sand of F.M. 2.5 to 3 including screening, shuttering, mixing cement concrete in mixer and placing in position and ramming till compactin is achieved , curing side shuttering , taxes adn royalty all complete as per building specification and direction of E/I. | 3.9901 | 2.124 | 3.42 | 2.5 | 66.77 | Per M3 | 5829 | 389202.33
5 | Carriage of Materials
6 | Local Sand 42 KM | 2.84 |  | 2.47 | 2.5 | 28.71 | CUM | 778.47 | 22349.8737
7 | Stoen Dust 15 KM | 12.44 | 10.6047 | 3.555 | 2.5 | 15.49 | CUM | 415.78 | 6440.4322
9 | Stone Chips (lead 15 KM) | 14.56 | 16.11 | 3.58 | 2.5 | 57.42 | CUM | 415.78 | 23874.0876
8 | Stone Boulder 29 KM | 14.9608 | 6.3726 | 12.61 | 2.5 | 25.4 | CUM | 719.8 | 18282.92
9 | Earth lead 1 KM | 30.25 |  | 24.76 | 2.5 | 46.47 | CUM | 169.47 | 7875.2709
| Boq cost | [7 empty] | 508258.0167
Assistant Engineer Ranchi Municipal Corporation Ranchi

## Sheet4
RANCHI MUNICIPAL CORPORATION, RANCHI
BILL OF QUANTITY
Name of Work :- uohu fe=k jskM esa j?kqUkUnu ysu ds ikl pkSd esa iFk lq/kkj dk;ZA
SL.NO. | ITEMS OF WORK | 1 | 2 | 3 | QTY | Unit | Rate | Amount
1 | Provdiing man days for site clearnce before and after etc.2 | 2 | 2 | 2 | 2 | Each | 261.12 | 522.24
5 5.3.2.1 | Providing PCC M 200 with nominal mix of (1:1.5:3) in foundation with approved quality of stone chips 20mm to 6mm size graded and clean coarse sand of F.M. 2.5 to 3 including screening, shuttering, mixing cement concrete in mixer and placing in position and ramming till compactin is achieved , curing side shuttering , taxes adn royalty all complete as per building specification and direction of E/I. | 2.8611 | 1.631 | 3.3585 | 15.66 | Per M3 | 5829 | 91282.14
10 | Carriage of Materials | [6 empty] | 0
A(i) | Sand 49 KM | 3.0654 | 2.15 | 3.43 | 6.73 | Per M3 | 907.31 | 6106.1963
C | Stone Chips (lead 22 KM) | 3.5492 | 2.32 | 4.12 | 13.47 | Per M3 | 541.67 | 7296.2949
105206.8712
Executive Engineer Ranchi Municipal Corporation Ranchi

## Sheet5
RANCHI MUNICIPAL CORPORATION, RANCHI
BILL OF QUANTITY
Name of Work :lqYrku ysu esa v[rj gqlSu ds ?kj ls eqthc dqjS’kh ds ?kj rd ukyh dk fuekZ.k dk;ZA
SL.NO. | ITEMS OF WORK | 3 | 1 | 2 | QTY | Unit | Rate | Amount
1 | Labour for cleaning the work site before and after work etc and for head load of Materials | 1 | Each | 243.53 | 5 | Each | 261.12 | 1305.6
2. 5.10.2 | Dismantling of PCC work ---------do----------------------- all Comlete. |  |  |  | 1.42 | CUM | 688.52 | 977.6984
3 5.1.1 + 5.1.2 | Earth work in Excavation in foundation trenches in ordinary soil (vide classification of soil item A ) and disposal of excavated earth as obtained to a distance up to 50 mm including all lifts, leveling, ramming the foundation trenches removing roots of trees, all complete as per approved design , building as per specification & direction of E/I. Extra for earth work in hard soil as per specification and direction of E/I. | 80.72 | 11.23 | 20.8 | 38.38 | CUM | 120.53 | 4625.9414
4 5.1.10 | Providing coarse clean sand in filling in foundation trenches or in plinth including ramming and watering in layers not exceeding 150mm thick with all leads and lifts including cost of all materials, labour, royalty and taxes all complete as per building specification & direction of E/I.( Mode of measurement compacted volume). | 7.51 | 1.21 | 1.95 | 4.55 | Per M3 | 223.35 | 1016.2425
5 8.6.8 | Supplying and laying (properly as per design and drawing) rip-rap with good quality of Boulders duly packed including the cost of materials, royalty all taxes etc. but excluding the cost of carriage all complete as per specification and direction of E/I. | 12.51 | 2.01 | 3.25 | 7.58 | Per M3 | 1149.12 | 8710.3296
6 5.3.2.1 | Providing PCC M 200 with nominal mix of (1:1.5:3) in foundation with approved quality of stone chips 20mm to 6mm size graded and clean coarse sand of F.M. 2.5 to 3 including screening, shuttering, mixing cement concrete in mixer and placing in position and ramming till compactin is achieved , curing side shuttering , taxes adn royalty all complete as per building specification and direction of E/I. |  |  |  | 22.52 | Per M3 | 5829 | 131269.08
7 5.3.30.1 | Providing Precast R.C.C. M-200 with nominal mix of (1:1.5:3) in precast cover slab over drain with approved quality of stone chips and clean coarse sand of F.M. 2.5 to 3 including curing, shuttering carrying the slab manually to site and laying in position all complete (but excluding the cost of reinforcement) taxes and royalty, all complete as per building specification and direction of E/I. |  |  |  | 6.46 | Per M3 | 5489.86 | 35464.4956
8 5.5.5 (b) | Providing Tor steel reinforcement of 10mm, 12mm & 16mm dia bars as per approved design and drawing excluding carriage of Rods (straight or in coils) to work site, cutting, bending, and binding with annealed wire with cost of wire, removal of rust, placing the rods in position all complete as per building specification and direction of E/I. | 0.32 | 0.35 | 0.23 | 2.558 | MT | 65841.84 | 168423.4267
9 5.3.2.1 | Providing PCC M 200 with nominal mix of (1:1.5:3) in foundation with approved quality of stone chips 20mm to 6mm size graded and clean coarse sand of F.M. 2.5 to 3 including screening, shuttering, mixing cement concrete in mixer and placing in position and ramming till compactin is achieved , curing side shuttering , taxes adn royalty all complete as per building specification and direction of E/I. |  |  |  | 0.46 | Per M3 | 5829 | 2681.34
9 | Carriage of Materials | [6 empty] | 0
10 | Local Sand 49 KM | 7.51 | 1.21 | 1.95 | 12.67 | Per M3 | 907.31 | 11495.6177
11 | Local Sand 14 KM | 7.51 | 1.21 | 1.95 | 4.55 | Per M3 | 418.87 | 1905.8585
12 | Stone Chips (lead 22 KM) | 12.36 | 9.26 | 4.74 | 25.34 | Per M3 | 541.67 | 13725.9178
13 | Stone Boulder (lead 36 KM) |  |  |  | 7.58 | Per M3 | 863.23 | 6543.2834
14 | Earth ( Lead upto 1 K.M ) | 80.72 | 14.81 | 20.8 | 38.38 | Per M3 | 177.16 | 6799.4008
| Total boq amount | [6 empty] | 394944.2324
Executive Engineer Ranchi Municipal Corporation Ranchi

## Sheet6
RANCHI MUNICIPAL CORPORATION, RANCHI
BILL OF QUANTITY
Name of Work :-pqfV;k dsrkjh cxku jksM esa ,fuey gkfLiVy dk pgkjfnokjh dk fuekZ.k dk;ZA
SL.NO. | ITEMS OF WORK | 1 | 2 | Qty | Unit | Rate | Amount
1 5.1.1 + 5.1.2 | Earth work in Excavation in foundation trenches in ordinary soil (vide classification of soil item A ) and disposal of excavated earth as obtained to a distance up to 50 mm including all lifts, leveling, ramming the foundation trenches removing roots of trees, all complete as per approved design , building as per specification & direction of E/I. Extra for earth work in hard soil as per specification and direction of E/I. | 29.73 | 5.25 | 36.29 | CUM | 120.53 | 4374.0337
2 5.1.10 | Providing coarse clean sand in filling in foundation trenches or in plinth including ramming and watering in layers not exceeding 150mm thick with all leads and lifts including cost of all materials, labour, royalty and taxes all complete as per building specification & direction of E/I.( Mode of measurement compacted volume). | 2.48 | 5.25 | 3.5 | Per M3 | 223.35 | 781.725
3 5.6.1 | Providing designation 75A one brick flat soling joints filled with local sand including cost of watering taxes royalty all complete as per building specification and direction of E/I. |  |  | 45.89 | Sqm | 238.38 | 10939.2582
4 5.3.2 | Providing PCC M 150 with nominal mix of (1:2:4) in foundation with approved quality of stone chips 20mm to 6mm size graded and clean coarse sand of F.M. 2.5 to 3 including screening, shuttering, mixing cement concrete in mixer and placing in position and ramming till compactin is achieved , curing side shuttering , taxes adn royalty all complete as per building specification and direction of E/I. |  |  | 4.03 | CUM | 5358.83 | 21596.0849
5 5.2.10 | Providing designation 75A brick work in C.M (1:3) in foundation and plinth with approved quality of clean coarse sand of F.M. 2 to 2.5 including providing 10mm thick mortar, joints cost of screening materials raking out joints to 15mm depth , curring , taxes and royalty all complete as per building specification and direction of E/I, |  |  | 24.92 | CUM | 4128.29 | 102876.9868
6 5.3.5.1 | Providing R.C.C.M 200 (1:1.5:3) in foundation and plinth with approved quality of stone chips 20mm to 6mm size graded and clean coarse sand of F.M 2.5 to 3 including screening, shuttering, mixing cement concrete in mixer and placing in position, vibrating, striking, curing ( but excluding the cost of reinforcement) taxes and royalty all complete as per building specification and direction of E/I |  |  | 1.37 | CUM | 5829 | 7985.73
7 5.3.6 | Providing R.C.C.M 150 (1: 1.5: 3) in Band at plinth level with approved quality of stone chips 20mm to 6mm size graded and clean coarse sand of F.M 2.5 to 3 including screening, shuttering, mixing cement concrete in mixer and placing in position, vibrating, striking, curing, taxes and royalty all complete as per building specification and direction of E/I |  |  | 3.15 | CUM | 5890.06 | 18553.689
8 5.3.14 | Providing R.C.C.M 150 with nominal mix of (1:2:4) in columns with approved quality of stone chips 20mm to 6mm size graded and clean coarse sand of F.M 2.5 to 3 including screening, shuttering, mixing cement concrete in mixer and placing in position, vibrating, striking, curing, taxes and royalty all complete as per building specification and direction of E/I |  |  | 2.36 | CUM | 6972.73 | 16455.6428
9 5.5.30 | Supplying , fitting and fixing M.S. grill gate with M.S. grills made of 20x6 M.S. flatss or 16mm . M.S. square bars fitted on 25x25x6mm . M.S. angel frame of size 60x60x6mm. including cost of fabrication , pronviding necessary locking arrangement with haskal and domny duly fixed in P.C.C. (1:2:4) blocks of required size, applying a priming red lead paints over steel work, taxes all complete as per drawing specification and direction of E/I.(When steel is not supplied by the deptt.) |  |  | 1640 | kg | 97.07 | 159194.8
10 5.5.5 | Providing Tor steel reinforecement of 10mm . to 12mm & 16mm. dia bars as per approved design and drawing drawing excluding carriage of M.S bars to work site cutting bending and binding with annealed wire with cost of wire removal of rust placing the rods in position TMT Fe 500 all complete as per building specification and direction of E/I. |  |  | 0.42 | MT | 65841.84 | 27653.5728
11 5.7.2 | Providing 12mm thick cement plaster (1:4) with clean coarse sand of F.M 1.5 including screening curing with all leads and lifts of water scaffolding taxes and royalty all complete as per buildig specification and direction ofE/I |  |  | 133.83 | Sqm | 133.47 | 17862.2901
12 5.1.7 | Filling in foundation trenches and plenth in layers not exceedign 150mm thick well watered , rammed ,fully compacted and fine dressed with earth obtained from excavatin of foundatin trenches within a lead of 50m and lift of 1.5m all completed as per builiding specification and directin of E/I/ ( Mode of measurement compacted volume) |  |  | 10.89 | CUM | 39.82 | 433.6398
13 5.8.24 | Providing two coat of snowcem of approved shade and make over a coat of cement primer on new surface including preparing the plastered surface smooth with sand paper, scaffolding, curing and taxes all complete as per building specification and direction |  |  | 133.83 | Sqm | 85.55 | 11449.1565
14 5.8.41 | Provinding primer one coat of red lead paint of approved make over new steel surface including preparing the surface after cleaning, removing dirt, scales smokes and grease and cleaning the surface thoroughly including cost of scaffolding and taxes all c |  |  | 134.67 | Sqm | 43.75 | 5891.8125
15 5.8.43 | Providing two coats of painting with ready mixed paint of approved shade and make over steel surface including clening the surface thoroughty cost of scaffolding and taxes all complete as per building specification and direction of E/I |  |  | 134.67 | Sqm | 57.15 | 7696.3905
16 | Carriage of Materials
17 | Sand 47 KM | 7.16 | 5.25 | 18.25 | Per M3 | 843.31 | 15390.4075
18 | Stone Chips (lead 22 KM) | 3.61 | 5.25 | 9.54 | Per M3 | 518.12 | 4942.8648
19 | Earth ( Lead upto 1 K.M ) | 29.73 | 5.25 | 36.29 | Per M3 | 169.46 | 6149.7034
440227.7883
Assistant Engineer Ranchi Municipal Corporation Ranchi

## Sheet8
RANCHI MUNICIPAL CORPORATION, RANCHI
BILL OF QUANTITY
Name of Work :- ppZ ysu iRFky nqnok esa CkSTkukFk izlkn ds ?kj ls czg~ekuUn xatq ds ?kj rd ih0 lh0 lh0 iFk dk fuekZ.k dk;ZA
SL.NO. | ITEMS OF WORK | Qty | Unit | Rate | Amount
1 5.1.1 + 5.1.2 | Earth work in Excavation in foundation trenches in ordinary soil (vide classification of soil item A ) and disposal of excavated earth as obtained to a distance up to 50 mm including all lifts, leveling, ramming the foundation trenches removing roots of trees, all complete as per approved design , building as per specification & direction of E/I. Extra for earth work in hard soil as per specification and direction of E/I. | 5.21 | CUM | 120.53 | 627.9613
2 5.1.10 | Providing coarse clean sand in filling in foundation trenches or in plinth including ramming and watering in layers not exceeding 150mm thick with all leads and lifts including cost of all materials, labour, royalty and taxes all complete as per building specification & direction of E/I.( Mode of measurement compacted volume). | 2.61 | Per M3 | 223.35 | 582.9435
3 8.6.8 | Supplying and laying (properly as per design and drawing) rip-rap with good quality of Boulders duly packed including the cost of materials, royalty all taxes etc. but excluding the cost of carriage all complete as per specification and direction of E/I. | 4.34 | Per M3 | 1149.12 | 4987.1808
4 5.3.5.1 | Providing PCC M 200 with nominal mix of (1:1.5:3) in foundation with approved quality of stone chips 20mm to 6mm size graded and clean coarse sand of F.M. 2.5 to 3 including screening, shuttering, mixing cement concrete in mixer and placing in position and ramming till compactin is achieved , curing side shuttering , taxes adn royalty all complete as per building specification and direction of E/I. | 5.21 | Per M3 | 5829 | 30369.09
7 | Carriage of Materials |  |  |  | 0
8 | Local Sand 49 KM | 2.24 | Per M3 | 867.86 | 1944.0064
9 | Sand 14 KM | 2.61 | Per M3 | 385.55 | 1006.2855
10 | Stone Chips (lead 22 KM) | 4.48 | Per M3 | 518.12 | 2321.1776
11 | Stone Boulder 36 km | 4.34 | Per M3 | 825.7 | 3583.538
12 | Earth ( Lead upto 1 K.M ) | 5.21 | Per M3 | 169.47 | 882.9387
| Total boq amount |  |  |  | 46305.1218
Assistant Engineer Ranchi Municipal Corporation Ranchi

## Sheet9
RANCHI MUNICIPAL CORPORATION, RANCHI
BILL OF QUANTITY
Name of Work :-ljdqyj jksM xyh ua0 64 esa js.kq lgk; ds ?kj ls NksVs yky ds ?kj rd ukyh ,oa iqfy;k dk fuekZ.k dk;ZA
SL.NO. | ITEMS OF WORK | 1 | 2 | Qty | Unit | Rate | Amount
1 | Labour for cleaning the work site before and after work etc. | 4 | 1 | 2 | Each | 272.99 | 545.98
2 5.1.1 + 5.1.2 | Earth work in Excavation in foundation trenches in ordinary soil (vide classification of soil item A ) and disposal of excavated earth as obtained to a distance up to 50 mm including all lifts, leveling, ramming the foundation trenches removing roots of trees, all complete as per approved design , building as per specification & direction of E/I. Extra for earth work in hard soil as per specification and direction of E/I. | 9.06 | 19.74 | 79.77 | CUM | 120.53 | 9614.6781
3 5.1.10 | Providing stone dust in filling in foundation trenches or in plinth including ramming and watering in layers not exceeding 150mm thick with all leads and lifts including cost of all materials, labour, royalty and taxes all complete as per building specification & direction of E/I.( Mode of measurement compacted volume). | 0.57 | 7.82 | 8.83 | Per M3 | 223.35 | 1972.1805
4 8.6.8 | Supplying and laying (properly as per design and drawing) rip-rap with good quality of Boulders duly packed including the cost of materials, royalty all taxes etc. but excluding the cost of carriage all complete as per specification and direction of E/I. | 0.95 | 13.14 | 11.04 | Per M3 | 1149.12 | 12686.2848
5 5.3.2 | Providing PCC M 150 with nominal mix of (1:2:4) in foundation with approved quality of stone chips 20mm to 6mm size graded and clean coarse sand of F.M. 2.5 to 3 including screening, shuttering, mixing cement concrete in mixer and placing in position and ramming till compactin is achieved , curing side shuttering , taxes adn royalty all complete as per building specification and direction of E/I. | 10.6501 | 7.1369 | 4.42 | Per M3 | 5358.83 | 23686.0286
6 5.3.2.1 | Providing PCC M 200 with nominal mix of (1:1.5:3) in foundation with approved quality of stone chips 20mm to 6mm size graded and clean coarse sand of F.M. 2.5 to 3 including screening, shuttering, mixing cement concrete in mixer and placing in position and ramming till compactin is achieved , curing side shuttering , taxes adn royalty all complete as per building specification and direction of E/I. | 42.051 | Per M3 | 49.951 | Per M3 | 5829 | 291164.379
7 5.3.30.1 | Providing Precast R.C.C. M-200 with nominal mix of (1:1.5:3) in precast cover slab over drain with approved quality of stone chips and clean coarse sand of F.M. 2.5 to 3 including curing, shuttering carrying the slab manually to site and laying in position all complete (but excluding the cost of reinforcement) taxes and royalty, all complete as per building specification and direction of E/I. |  |  | 12.743 | Per M3 | 5489.86 | 69957.286
8 | Providing tor Steel reinforcement of 10mm, 12mm and 16 mm dia bars as per --------do---------------all complete as per building specification and direction of E/I. |  |  | 5.58 | MT | 63762.52 | 355794.8616
9 | Carriage of Materials | [5 empty] | 0
10 | Local sand 13 km | 0.57 | 7.82 | 79.77 | Per M3 | 403.07 | 32152.8939
11 | Sand 49 KM | 3.7 | 5.18 | 28.95 | Per M3 | 907.31 | 26266.6245
12 | Stone Chips & Dust (lead 22 KM) | 4.2 | 10.35 | 57.9 | Per M3 | 541.67 | 31362.693
13 | Stone Boulder 36 km | 4.35 | 13.14 | 11.04 | Per M3 | 863.23 | 9530.0592
14 | Earth ( Lead upto 1 K.M ) | 9.06 | 19.74 | 79.77 | Per M3 | 177.18 | 14133.6486
878867.5978
Assistant Engineer Ranchi Municipal Corporation Ranchi

## Sheet10
RANCHI MUNICIPAL CORPORATION, RANCHI
BILL OF QUANTITY
Name of Work :-ljdqyj jskM xyh ua0& 64 esa js.kq lgk; ds ?kj ls NksVs yky ds ?kj rd ih0 lh0 lh0 iFk dk fuekZ.k dk;ZA
SL.NO. | ITEMS OF WORK | Qty | Unit | Rate | Amount
1 | Providing labour for clearing the work site before and after work etc | 6 | Each | 272.99 | 1637.94
2 5.3.2.1 | Providing PCC M 200 with nominal mix of (1:1.5:3) in foundation with approved quality of stone chips 20mm to 6mm size graded and clean coarse sand of F.M. 2.5 to 3 including screening, shuttering, mixing cement concrete in mixer and placing in position and ramming till compactin is achieved , curing side shuttering , taxes adn royalty all complete as per building specification and direction of E/I. | 42.051 | Per M3 | 5829 | 245115.279
3 | Carriage of Materials |  |  |  | 0
4 | Local Sand 49 KM | 63.08 | CUM | 907.32 | 57233.7456
5 | Stone Chips (lead 22 KM) | 126.15 | CUM | 541.67 | 68331.6705
372318.6351
Assistant Engineer Ranchi Municipal Corporation Ranchi

## Sheet11
RANCHI MUNICIPAL CORPORATION, RANCHI
BILL OF QUANTITY
Name of Work :-okMZ la0 19 ds vUrxZr yksvj dje Vksyh esa mes'k ;kno ds ?kj d dksus ls nksuksa rjQ 50&50 QhV yEckbZ esa iFk dk mPphdj.k ,ao layXu ukyh ij LySc fuekZ.k dk;ZA
SL.NO. | ITEMS OF WORK | 1 | 2 | Qty | Unit | Rate | Amount
1 | Labour for cleaning before this site complete as per specification and direction of E/i |  |  | 2 | Each | 261.12 | 522.24
2 5.1.10 | Providing coarse clean sand in filling in foundation trenches or in plinth including ramming and watering in layers not exceeding 150mm thick with all leads and lifts including cost of all materials, labour, royalty and taxes all complete as per building specification & direction of E/I.( Mode of measurement compacted volume). | 2.48 | 5.25 | 5.66 | Per M3 | 223.35 | 1264.161
3 8.6.8 | Supplying and laying (properly as per design and drawing) rip-rap with good quality of Boulders duly packed including the cost of materials, royalty all taxes etc. but excluding the cost of carriage all complete as per specification and direction of E/I. | 4.13 | 5.25 | 5.66 | Per M3 | 1149.12 | 6504.0192
4 5.3.2.1 | Providing PCC M 200 with nominal mix of (1:1.5:3) in foundation with approved quality of stone chips 20mm to 6mm size graded and clean coarse sand of F.M. 2.5 to 3 including screening, shuttering, mixing cement concrete in mixer and placing in position and ramming till compactin is achieved , curing side shuttering , taxes adn royalty all complete as per building specification and direction of E/I. | 3.26 | 5.25 | 18.88 | Per M3 | 5829 | 110051.52
5 5.3.30.1 | Providing Precast R.C.C. M-200 with nominal mix of (1:1.5:3) in precast cover slab over drain with approved quality of stone chips and clean coarse sand of F.M. 2.5 to 3 including curing, shuttering carrying the slab manually to site and laying in position all complete (but excluding the cost of reinforcement) taxes and royalty, all complete as per building specification and direction of E/I. | 0.792 | 5.25 | 8.62 | Per M3 | 5489.86 | 47322.5932
6 5.5.5 (b) | Providing Tor steel reinforcement of 10mm, 12mm & 16mm dia bars as per approved design and drawing excluding carriage of Rods (straight or in coils) to work site, cutting, bending, and binding with annealed wire with cost of wire, removal of rust, placing the rods in position all complete as per building specification and direction of E/I. | 0.0868 | 5.25 | 0.9 | MT | 65841.84 | 59257.656
7 | Carriage of Materials
8 | Local Sand 13 KM | 2.48 | 5.25 | 6.79 | Per M3 | 403.07 | 2736.8453
9 | Sand 49 KM | 7.16 | 5.25 | 11.83 | Per M3 | 907.32 | 10733.5956
10 | Stone Boulder 36 km | 12.78 | 5.25 | 5.66 | Per M3 | 863.24 | 4885.9384
11 | Stone Chips (lead 22 KM) | 3.61 | 5.25 | 23.65 | Per M3 | 541.67 | 12810.4955
256089.0642
Assistant Engineer Ranchi Municipal Corporation Ranchi

## Sheet12
RANCHI MUNICIPAL CORPORATION, RANCHI
BILL OF QUANTITY
Name of Work :-xkS’kkyk jskM esa fcuksn pkS/kjh ds ?kj ls deythr 'kkafr ds ?kj rd ih0 lh0 lh0 iFk dk fuekZ.k dk;ZA
SL.NO. | ITEMS OF WORK | Qty | Unit | Rate | Amount
1 | Providing labour for clearing the work site before and after work etc | 6 | Each | 272.99 | 1637.94
2 5.3.2.1 | Providing PCC M 200 with nominal mix of (1:1.5:3) in foundation with approved quality of stone chips 20mm to 6mm size graded and clean coarse sand of F.M. 2.5 to 3 including screening, shuttering, mixing cement concrete in mixer and placing in position and ramming till compactin is achieved , curing side shuttering , taxes adn royalty all complete as per building specification and direction of E/I. | 47.573 | Per M3 | 5829 | 277303.017
3 | Carriage of Materials |  |  |  | 0
4 | Local Sand 49 KM | 71.36 | CUM | 907.32 | 64746.3552
5 | Stone Chips (lead 22 KM) | 142.72 | CUM | 541.67 | 77307.1424
420994.4546
Assistant Engineer Ranchi Municipal Corporation Ranchi

## Sheet13
RANCHI MUNICIPAL CORPORATION, RANCHI
BILL OF QUANTITY
Name of Work :-xkS’kkyk jksM esa fcuksn pkS/kjh ds ?kj ls deythr ’kkafr ds ?kj rd ukyh ,oa iqfy;k dk fuekZ.k dk;ZA
SL.NO. | ITEMS OF WORK | 1 | 2 | Qty | Unit | Rate | Amount
1 | Labour for cleaning the work site before and after work etc. | 4 | 1 | 6 | Each | 272.99 | 1637.94
2 5.1.1 + 5.1.2 | Earth work in Excavation in foundation trenches in ordinary soil (vide classification of soil item A ) and disposal of excavated earth as obtained to a distance up to 50 mm including all lifts, leveling, ramming the foundation trenches removing roots of trees, all complete as per approved design , building as per specification & direction of E/I. Extra for earth work in hard soil as per specification and direction of E/I. | 9.06 | 19.74 | 64.99 | CUM | 120.53 | 7833.2447
3 5.1.10 | Providing stone dust in filling in foundation trenches or in plinth including ramming and watering in layers not exceeding 150mm thick with all leads and lifts including cost of all materials, labour, royalty and taxes all complete as per building specification & direction of E/I.( Mode of measurement compacted volume). | 0.57 | 7.82 | 8.5 | Per M3 | 223.35 | 1898.475
4 8.6.8 | Supplying and laying (properly as per design and drawing) rip-rap with good quality of Boulders duly packed including the cost of materials, royalty all taxes etc. but excluding the cost of carriage all complete as per specification and direction of E/I. | 0.95 | 13.14 | 10.62 | Per M3 | 1149.12 | 12203.6544
5 5.3.2 | Providing PCC M 150 with nominal mix of (1:2:4) in foundation with approved quality of stone chips 20mm to 6mm size graded and clean coarse sand of F.M. 2.5 to 3 including screening, shuttering, mixing cement concrete in mixer and placing in position and ramming till compactin is achieved , curing side shuttering , taxes adn royalty all complete as per building specification and direction of E/I. | 10.6501 | 7.1369 | 22.23 | Per M3 | 5358.83 | 119126.7909
6 5.3.2.1 | Providing PCC M 200 with nominal mix of (1:1.5:3) in foundation with approved quality of stone chips 20mm to 6mm size graded and clean coarse sand of F.M. 2.5 to 3 including screening, shuttering, mixing cement concrete in mixer and placing in position and ramming till compactin is achieved , curing side shuttering , taxes adn royalty all complete as per building specification and direction of E/I. | 3.18 |  | 31.149 | Per M3 | 5829 | 181567.521
7 5.3.30.1 | Providing Precast R.C.C. M-200 with nominal mix of (1:1.5:3) in precast cover slab over drain with approved quality of stone chips and clean coarse sand of F.M. 2.5 to 3 including curing, shuttering carrying the slab manually to site and laying in position all complete (but excluding the cost of reinforcement) taxes and royalty, all complete as per building specification and direction of E/I. |  |  | 9.911 | Per M3 | 5489.86 | 54410.0025
8 | Providing tor Steel reinforcement of 10mm, 12mm and 16 mm dia bars as per --------do---------------all complete as per building specification and direction of E/I. |  |  | 3.7 | MT | 63762.52 | 235921.324
9 | Carriage of Materials | [5 empty] | 0
10 | Local sand 13 km | 0.57 | 7.82 | 8.5 | Per M3 | 403.07 | 3426.095
11 | Sand 49 KM | 3.7 | 5.18 | 27.66 | Per M3 | 907.32 | 25096.4712
12 | Stone Chips & Dust (lead 22 KM) | 4.2 | 10.35 | 55.32 | Per M3 | 541.67 | 29965.1844
13 | Stone Boulder 36 km | 4.35 | 13.14 | 10.62 | Per M3 | 863.23 | 9167.5026
14 | Earth ( Lead upto 1 K.M ) | 9.06 | 19.74 | 64.99 | Per M3 | 177.18 | 11514.9282
693769.1339
Assistant Engineer Ranchi Municipal Corporation Ranchi

## Sheet14
RANCHI MUNICIPAL CORPORATION, RANCHI
BILL OF QUANTITY
Name of Work :vksYM ,0 th0 dksyksuh dM# esa eq[; iFk ls iq"ik fuokl rd ,oa iq"ik fuokl ls jks’ku ds ?kj gksrs gq;s eaMy th ds ?kj rd ih0 lh0 lh0 iFk dk fuekZ.k dk;ZA
SL.NO. | ITEMS OF WORK | 3 | 1 | 2 | QTY | Unit | Rate | Amount
1 | Labour for cleaning the work site before and after work etc and for head load of Materials | 1 | Each | 243.53 | 0 | Each | 0 | 0
2 5.1.1 + 5.1.2 | Earth work in Excavation in foundation trenches in ordinary soil (vide classification of soil item A ) and disposal of excavated earth as obtained to a distance up to 50 mm including all lifts, leveling, ramming the foundation trenches removing roots of trees, all complete as per approved design , building as per specification & direction of E/I. Extra for earth work in hard soil as per specification and direction of E/I. | 80.72 | 11.23 | 20.8 | 53.83 | CUM | 120.53 | 6488.1299
3 5.1.10 | Providing coarse clean sand in filling in foundation trenches or in plinth including ramming and watering in layers not exceeding 150mm thick with all leads and lifts including cost of all materials, labour, royalty and taxes all complete as per building specification & direction of E/I.( Mode of measurement compacted volume). | 7.51 | 1.21 | 1.95 | 17.51 | Per M3 | 223.35 | 3910.8585
4 8.6.8 | Supplying and laying (properly as per design and drawing) rip-rap with good quality of Boulders duly packed including the cost of materials, royalty all taxes etc. but excluding the cost of carriage all complete as per specification and direction of E/I. | 12.51 | 2.01 | 3.25 | 29.19 | Per M3 | 1149.12 | 33542.8128
5 5.3.2.1 | Providing PCC M 200 with nominal mix of (1:1.5:3) in foundation with approved quality of stone chips 20mm to 6mm size graded and clean coarse sand of F.M. 2.5 to 3 including screening, shuttering, mixing cement concrete in mixer and placing in position and ramming till compactin is achieved , curing side shuttering , taxes adn royalty all complete as per building specification and direction of E/I. |  |  |  | 29.99 | Per M3 | 5829 | 174811.71
5 5.3.2 | Providing PCC M 150 with nominal mix of (1:2:4) in foundation with approved quality of stone chips 20mm to 6mm size graded and clean coarse sand of F.M. 2.5 to 3 including screening, shuttering, mixing cement concrete in mixer and placing in position and ramming till compactin is achieved , curing side shuttering , taxes adn royalty all complete as per building specification and direction of E/I. | 10.6501 | 7.1369 | 2.8526 | 1.31 | Per M3 | 5358.83 | 7020.0673
6 5.2.34 | Providing rough dressed course stone masonry in cement mortar (1:6) in foundation and plinth with hammer dressed stone of less than 0.03 m3 in volume nad clean coarse sand of F.M. 2 to 2.5 including cost of screenign raking out joints to 20mm depth curing taxes and royalty all complete as per building specification and direction of E/I. | 27.36 | 6.2686 | 7.01 | 4.13 | Per M3 | 2502.14 | 10333.8382
7 5.7.11 + 5.7.12 | Providing 25 mm thick cement plaster (1:4) with clean Course sand of F.M 1.5 and 1.5mm cement punning including Screening curing with all leads and lifts of water, scoffing taxes as per royalty all complete as per specification and direction of E/I |  |  |  | 36.8 | Per M3 | 234.61 | 8633.648
8 5.3.30.1 | Providing Precast R.C.C. M-200 with nominal mix of (1:1.5:3) in precast cover slab over drain with approved quality of stone chips and clean coarse sand of F.M. 2.5 to 3 including curing, shuttering carrying the slab manually to site and laying in position all complete (but excluding the cost of reinforcement) taxes and royalty, all complete as per building specification and direction of E/I. |  |  |  | 0.76 | Per M3 | 5489.86 | 4172.2936
9 5.5.5 (b) | Providing Tor steel reinforcement of 10mm, 12mm & 16mm dia bars as per approved design and drawing excluding carriage of Rods (straight or in coils) to work site, cutting, bending, and binding with annealed wire with cost of wire, removal of rust, placing the rods in position all complete as per building specification and direction of E/I. | 0.32 | 0.35 | 0.23 | 0.07 | MT | 65841.84 | 4608.9288
10 | Carriage of Materials | [6 empty] | 0
11 | Local Sand 16 KM | 7.51 | 1.21 | 1.95 | 17.51 | Per M3 | 450.47 | 7887.7297
12 | Local Sand 47 KM | 7.51 | 1.21 | 1.95 | 16.01 | Per M3 | 880.61 | 14098.5661
13 | Stone Boulder (lead 34 KM) |  |  |  | 33.32 | Per M3 | 831.81 | 27715.9092
14 | Stone Chips (lead 20 KM) | 12.36 | 9.26 | 4.74 | 27.61 | Per M3 | 513.68 | 14182.7048
15 | Earth ( Lead upto 1 K.M ) | 80.72 | 14.81 | 20.8 | 53.83 | Per M3 | 177.16 | 9536.5228
| Total boq amount | [6 empty] | 326943.7197
Executive Engineer Ranchi Municipal Corporation Ranchi

## Sheet15
RANCHI MUNICIPAL CORPORATION, RANCHI
BILL OF QUANTITY
Name of Work :ljuk Vksyh dM# esa ljuk ckm.Mªh ds ckxy esa Jherh 'khyk th ds ?kj rd ukyh dk fuekZ.k dk;ZA
SL.NO. | ITEMS OF WORK | 3 | 1 | 2 | QTY | Unit | Rate | Amount
1 5.1.1 + 5.1.2 | Earth work in Excavation in foundation trenches in ordinary soil (vide classification of soil item A ) and disposal of excavated earth as obtained to a distance up to 50 mm including all lifts, leveling, ramming the foundation trenches removing roots of trees, all complete as per approved design , building as per specification & direction of E/I. Extra for earth work in hard soil as per specification and direction of E/I. | 80.72 | 11.23 | 20.8 | 68.85 | CUM | 120.53 | 8298.4905
2 5.1.10 | Providing coarse clean sand in filling in foundation trenches or in plinth including ramming and watering in layers not exceeding 150mm thick with all leads and lifts including cost of all materials, labour, royalty and taxes all complete as per building specification & direction of E/I.( Mode of measurement compacted volume). | 7.51 | 1.21 | 1.95 | 6.39 | Per M3 | 223.35 | 1427.2065
3 8.6.8 | Supplying and laying (properly as per design and drawing) rip-rap with good quality of Boulders duly packed including the cost of materials, royalty all taxes etc. but excluding the cost of carriage all complete as per specification and direction of E/I. | 12.51 | 2.01 | 3.25 | 11.72 | Per M3 | 1149.12 | 13467.6864
4 5.3.2 | Providing PCC M 150 with nominal mix of (1:2:4) in foundation with approved quality of stone chips 20mm to 6mm size graded and clean coarse sand of F.M. 2.5 to 3 including screening, shuttering, mixing cement concrete in mixer and placing in position and ramming till compactin is achieved , curing side shuttering , taxes adn royalty all complete as per building specification and direction of E/I. | 10.6501 | 7.1369 | 2.8526 | 10.5 | Per M3 | 5358.83 | 56267.715
5 5.2.34 | Providing rough dressed course stone masonry in cement mortar (1:6) in foundation and plinth with hammer dressed stone of less than 0.03 m3 in volume nad clean coarse sand of F.M. 2 to 2.5 including cost of screenign raking out joints to 20mm depth curing taxes and royalty all complete as per building specification and direction of E/I. | 27.36 | 6.2686 | 7.01 | 23.51 | Per M3 | 2502.14 | 58825.3114
6 5.7.11 + 5.7.12 | Providing 25 mm thick cement plaster (1:4) with clean Course sand of F.M 1.5 and 1.5mm cement punning including Screening curing with all leads and lifts of water, scoffing taxes as per royalty all complete as per specification and direction of E/I | 185.8 | 21.0775 | 49.41 | 186.5 | Sqm | 234.61 | 43754.765
7 5.3.30.1 | Providing Precast R.C.C. M-200 with nominal mix of (1:1.5:3) in precast cover slab over drain with approved quality of stone chips and clean coarse sand of F.M. 2.5 to 3 including curing, shuttering carrying the slab manually to site and laying in position all complete (but excluding the cost of reinforcement) taxes and royalty, all complete as per building specification and direction of E/I. | 3.21 | 3.26 | 2.6 | 3.5 | Per M3 | 5489.86 | 19214.51
8 5.5.5 (b) | Providing Tor steel reinforcement of 10mm, 12mm & 16mm dia bars as per approved design and drawing excluding carriage of Rods (straight or in coils) to work site, cutting, bending, and binding with annealed wire with cost of wire, removal of rust, placing the rods in position all complete as per building specification and direction of E/I. | 0.32 | 0.35 | 0.23 | 0.31 | MT | 65841.84 | 20410.9704
9 | Carriage of Materials
10 | Local Sand 42 KM | 7.51 | 1.21 | 1.95 | 18.47 | Per M3 | 880.61 | 16264.8667
11 | Sand 18 KM | 19.9 | 10.51 | 5.97 | 6.39 | Per M3 | 450.47 | 2878.5033
12 | Stone Boulder 29 km | 39.9 | 8.3 | 10.3 | 35.2 | Per M3 | 831.81 | 29279.712
13 | Stone Chips (lead 15 KM) | 12.36 | 9.26 | 4.74 | 12.46 | Per M3 | 513.68 | 6400.4528
14 | Earth ( Lead upto 1 K.M ) | 80.72 | 14.81 | 20.8 | 68.85 | Per M3 | 177.16 | 12197.466
| Total boq amount | [6 empty] | 288687.656
Executive Engineer Ranchi Municipal Corporation Ranchi

## Sheet16
RANCHI MUNICIPAL CORPORATION, RANCHI
BILL OF QUANTITY
Name of Work :Ikqy Vksyh dM# esa vksHkjczht ds uhsp gksVy ;qojkt iSys’k ds cxy esa 'ks"k cps gq;s Hkkx esa ukyh dk fuekZ.k dk;ZA
SL.NO. | ITEMS OF WORK | 3 | 1 | 2 | QTY | Unit | Rate | Amount
1 | Labour for cleaning the work site before and after work etc and for head load of Materials | 1 | Each | 243.53 | 5 | Each | 272.99 | 1364.95
2 5.1.1 + 5.1.2 | Earth work in Excavation in foundation trenches in ordinary soil (vide classification of soil item A ) and disposal of excavated earth as obtained to a distance up to 50 mm including all lifts, leveling, ramming the foundation trenches removing roots of trees, all complete as per approved design , building as per specification & direction of E/I. Extra for earth work in hard soil as per specification and direction of E/I. | 80.72 | 11.23 | 20.8 | 27.62 | CUM | 120.53 | 3329.0386
3 5.3.2 | Providing PCC M 150 with nominal mix of (1:2:4) in foundation with approved quality of stone chips 20mm to 6mm size graded and clean coarse sand of F.M. 2.5 to 3 including screening, shuttering, mixing cement concrete in mixer and placing in position and ramming till compactin is achieved , curing side shuttering , taxes adn royalty all complete as per building specification and direction of E/I. | 10.6501 | 7.1369 | 2.8526 | 2.1 | Per M3 | 5358.83 | 11253.543
4 5.3.5.1 | Providing PCC M 200 with nominal mix of (1:1.5:3) in foundation with approved quality of stone chips 20mm to 6mm size graded and clean coarse sand of F.M. 2.5 to 3 including screening, shuttering, mixing cement concrete in mixer and placing in position and ramming till compactin is achieved , curing side shuttering , taxes adn royalty all complete as per building specification and direction of E/I. |  |  |  | 11.24 | Per M3 | 5829 | 65517.96
5 5.3.30.1 | Providing Precast R.C.C. M-200 with nominal mix of (1:1.5:3) in precast cover slab over drain with approved quality of stone chips and clean coarse sand of F.M. 2.5 to 3 including curing, shuttering carrying the slab manually to site and laying in position all complete (but excluding the cost of reinforcement) taxes and royalty, all complete as per building specification and direction of E/I. |  |  |  | 4.25 | Per M3 | 5489.86 | 23331.905
6 5.5.5 (b) | Providing Tor steel reinforcement of 10mm, 12mm & 16mm dia bars as per approved design and drawing excluding carriage of Rods (straight or in coils) to work site, cutting, bending, and binding with annealed wire with cost of wire, removal of rust, placing the rods in position all complete as per building specification and direction of E/I. | 0.32 | 0.35 | 0.23 | 1.32 | MT | 65841.84 | 86911.2288
7 | Carriage of Materials | [6 empty] | 0
8 | Local Sand 47 KM | 7.51 | 1.21 | 1.95 | 12.14 | Per M3 | 880.61 | 10690.6054
9 | Stone Boulder 34 km | 39.9 | 8.3 | 10.3 | 11.2 | Per M3 | 831.81 | 9316.272
10 | Stone Chips (lead 20 KM) | 12.36 | 9.26 | 4.74 | 15.24 | Per M3 | 513.68 | 7828.4832
11 | Earth ( Lead upto 1 K.M ) | 80.72 | 14.81 | 20.8 | 27.62 | Per M3 | 177.16 | 4893.1592
| Total boq amount | [6 empty] | 223072.1952
Executive Engineer Ranchi Municipal Corporation Ranchi

## Sheet17
RANCHI MUNICIPAL CORPORATION, RANCHI
BILL OF QUANTITY
Name of Work :- v’kksd dqat vjxksM+k essa dSyk’k eksnh ds ?kj ls n;kuUn vikVZesUV rd ih0 lh0 lh0 iFk dk fuekZ.k dk;ZA
SL.NO. | ITEMS OF WORK | Qty | Unit | Rate | Amount
1 | Labour for cleaning the work site before and after work etc | 0 | Each | 0 | 0
2 5.1.1 + 5.1.2 | Earth work in Excavation in foundation trenches in ordinary soil (vide classification of soil item A ) and disposal of excavated earth as obtained to a distance up to 50 mm including all lifts, leveling, ramming the foundation trenches removing roots of trees, all complete as per approved design , building as per specification & direction of E/I. Extra for earth work in hard soil as per specification and direction of E/I. | 22.1 | CUM | 120.53 | 2663.713
3 5.1.10 | Providing coarse clean sand in filling in foundation trenches or in plinth including ramming and watering in layers not exceeding 150mm thick with all leads and lifts including cost of all materials, labour, royalty and taxes all complete as per building specification & direction of E/I.( Mode of measurement compacted volume). | 2.77 | Per M3 | 223.35 | 618.6795
4 8.6.8 | Supplying and laying (properly as per design and drawing) rip-rap with good quality of Boulders duly packed including the cost of materials, royalty all taxes etc. but excluding the cost of carriage all complete as per specification and direction of E/I. | 4.61 | Per M3 | 1149.12 | 5297.4432
5 5.3.2.1 | Providing PCC M 200 with nominal mix of (1:1.3:3) in foundation with approved quality of stone chips 20mm to 6mm size graded and clean coarse sand of F.M. 2.5 to 3 including screening, shuttering, mixing cement concrete in mixer and placing in position and ramming till compactin is achieved , curing side shuttering , taxes adn royalty all complete as per building specification and direction of E/I. | 18.41 | Per M3 | 5829 | 107311.89
6 | Carriage of Materials |  |  |  | 0
7 | Sand 49 KM | 7.91 | Per M3 | 880.61 | 6965.6251
8 | Local Sand 14 KM | 2.77 | Per M3 | 450.47 | 1247.8019
9 | Stone Boulder 36 km | 4.61 | Per M3 | 831.87 | 3834.9207
10 | Stone Chips (lead 22 KM) | 15.82 | Per M3 | 513.68 | 8126.4176
11 | Earth ( Lead upto 1 K.M ) | 22.1 | Per M3 | 177.16 | 3915.236
139981.727
Assistant Engineer Ranchi Municipal Corporation Ranchi

## Sheet18
RANCHI MUNICIPAL CORPORATION, RANCHI
BILL OF QUANTITY
Name of Work :- okMZ la0 25 vUrxZr gjew gkmflax dksyksuh esa ch0lh0Mh0 DokVZj ds ikl g;we ikbZi }kjk iqfy;k fuekZ.k dk;ZA
SL.NO. | ITEMS OF WORK | Qty | Unit | Rate | Amount
1 | Labour for cleaning the work site before the after work etc | 10 | Each | 272.99 | 2729.9
3.3.9 | Supplying labour tools and tackels for cleaning filled and choked manhole, septic tank, inspection chamber, gully pits, swerrage tank etc, in all lift and disposal of soils lead of 50 m all complete as per specification and direction of E/I | 84.96 | CUM | 532.32 | 45225.9072
2 5.1.1 + 5.1.2 | Earth work in Excavation in foundation trenches in ordinary soil (vide classification of soil item A ) and disposal of excavated earth as obtained to a distance up to 50 mm including all lifts, leveling, ramming the foundation trenches removing roots of trees, all complete as per approved design, building as per specification & direction of E/I. Extra for earth work in hard soil as per specification and direction of E/I. | 21.98 | CUM | 120.53 | 2649.2494
3 5.1.10 | Providing coarse clean sand in filling in foundation trenches or in plinth including ramming and watering in layers not exceeding 150mm thick with all leads and lifts including cost of all materials, labour, royalty and taxes all complete as per building specification & direction of E/I.( Mode of measurement compacted volume). | 1.86 | CUM | 223.35 | 415.431
4 8.6.8 | Supplying and laying (properly as per design and drawing) rip-rap with good quality of Boulders duly packed including the cost of materials, royalty all taxes etc. but excluding the cost of carriage all complete as per specification and direction of E/I. | 2.34 | Per M3 | 1149.12 | 2688.9408
5 5.3.2.1 | Providing PCC M 150 with nominal mix of (1:2:4) in foundation with approved quality of stone chips 20mm to 6mm size graded and clean coarse sand of F.M. 2.5 to 3 including screening, shuttering, mixing cement concrete in mixer and placing in position and ramming till compactin is achieved , curing side shuttering , taxes adn royalty all complete as per building specification and direction of E/I. | 6.28 | Per M3 | 5358.83 | 33653.4524
6 5.2.34 | Providing rough dressed course stone masonry in cement mortar (1:6) in foundation and plinth with hammer dressed stone of less than 0.03 m3 in volume nad clean coarse sand of F.M. 2 to 2.5 including cost of screenign raking out joints to 20mm depth curing taxes and royalty all complete as per building specification and direction of E/I. | 6.49 | Per M3 | 2502.14 | 16238.8886
SOR P-33 | Providing NP3 pipe of 1000 mm dia for laying drain | 10 | M | 4325.1 | 43251
7.6.6.2 | Labour for laying fitting and fixing NP3 hume pipe in line level and grade as well as providing approved jointing materials and joints properly filled to make them lead proof all complete job as per specification and direction of E/I | 10 | M | 1076 | 10760
5.1.8 | Earth filling in foundation trenches and plinth in layers not exceeding 150 mm thick well watered rammed. Fully compacted and fine dressed with earth obtained from excavation of foundation frenches within a lead of 50 M and lift 1.5 M all complete as per building specification and direction of E/I. | 21.75 | CUM | 92.84 | 2019.27
10 | Carriage of Materials
11 | Local Sand 18 KM | 1.86 | CUM | 450.47 | 837.8742
12 | Sand 42 KM | 5.44 | CUM | 880.61 | 4790.5184
13 | Stone Boulder 29 KM | 8.8 | CUM | 831.81 | 7319.928
14 | Stone Chips (lead 15 KM) | 5.68 | CUM | 513.68 | 2917.7024
15 | Earth lead 1 KM | 21.98 | CUM | 177.16 | 3893.9768
| Hume pipe (lead upto 30 KM) | 10 | M | 3268.3 | 32683
212075.0392
Assistant Engineer Ranchi Municipal Corporation Ranchi

## Sheet19
RANCHI MUNICIPAL CORPORATION, RANCHI
BILL OF QUANTITY
Name of Work :Jh uxj esa vjfoUn dqekj cekZ ds ?kj ls ’kekZ th ds ?kj rd ukyh dk fuekZ.k dk;ZA
SL.NO. | ITEMS OF WORK | 3 | 1 | 2 | QTY | Unit | Rate | Amount
1 | Labour for cleaning the work site before and after work etc and for head load of Materials | 1 | Each | 243.53 | 6 | Each | 272.99 | 1637.94
2 5.1.1 + 5.1.2 | Earth work in Excavation in foundation trenches in ordinary soil (vide classification of soil item A ) and disposal of excavated earth as obtained to a distance up to 50 mm including all lifts, leveling, ramming the foundation trenches removing roots of trees, all complete as per approved design , building as per specification & direction of E/I. Extra for earth work in hard soil as per specification and direction of E/I. | 80.72 | 11.23 | 20.8 | 127.43 | CUM | 120.53 | 15359.1379
3 5.1.10 | Providing coarse clean sand in filling in foundation trenches or in plinth including ramming and watering in layers not exceeding 150mm thick with all leads and lifts including cost of all materials, labour, royalty and taxes all complete as per building specification & direction of E/I.( Mode of measurement compacted volume). | 7.51 | 1.21 | 1.95 | 10.62 | Per M3 | 223.35 | 2371.977
4 8.6.8 | Supplying and laying (properly as per design and drawing) rip-rap with good quality of Boulders duly packed including the cost of materials, royalty all taxes etc. but excluding the cost of carriage all complete as per specification and direction of E/I. | 12.51 | 2.01 | 3.25 | 17.7 | Per M3 | 1149.12 | 20339.424
5 5.3.2.1 | Providing PCC M 200 with nominal mix of (1:1.5:3) in foundation with approved quality of stone chips 20mm to 6mm size graded and clean coarse sand of F.M. 2.5 to 3 including screening, shuttering, mixing cement concrete in mixer and placing in position and ramming till compactin is achieved , curing side shuttering , taxes adn royalty all complete as per building specification and direction of E/I. |  |  |  | 46.02 | Per M3 | 5829 | 268250.58
6 5.3.30.1 | Providing Precast R.C.C. M-200 with nominal mix of (1:1.5:3) in precast cover slab over drain with approved quality of stone chips and clean coarse sand of F.M. 2.5 to 3 including curing, shuttering carrying the slab manually to site and laying in position all complete (but excluding the cost of reinforcement) taxes and royalty, all complete as per building specification and direction of E/I. |  |  |  | 14.16 | Per M3 | 5489.86 | 77736.4176
7 5.5.5 (b) | Providing Tor steel reinforcement of 10mm, 12mm & 16mm dia bars as per approved design and drawing excluding carriage of Rods (straight or in coils) to work site, cutting, bending, and binding with annealed wire with cost of wire, removal of rust, placing the rods in position all complete as per building specification and direction of E/I. | 0.32 | 0.35 | 0.23 | 5.25 | MT | 65841.84 | 345669.66
8 | Carriage of Materials | [6 empty] | 0
9 | Local Sand 14 KM | 7.51 | 1.21 | 1.95 | 14.17 | Per M3 | 418.87 | 5935.3879
10 | Local Sand 49 KM | 7.51 | 1.21 | 1.95 | 25.65 | Per M3 | 907.32 | 23272.758
11 | Stone Chips (lead 22 KM) | 12.36 | 9.26 | 4.74 | 51.7 | Per M3 | 541.67 | 28004.339
12 | Stone Boulder (lead 36 KM) |  |  |  | 17.7 | Per M3 | 863.23 | 15279.171
13 | Earth ( Lead upto 1 K.M ) | 80.72 | 14.81 | 20.8 | 127.43 | Per M3 | 177.18 | 22578.0474
| Total boq amount | [6 empty] | 826434.8398
Executive Engineer Ranchi Municipal Corporation Ranchi

## Sheet20
RANCHI MUNICIPAL CORPORATION, RANCHI
BILL OF QUANTITY
Name of Work :-gjew jskM HkV~Bh xyh esa ukyh dk fuekZ.k dk;ZA
SL.NO. | ITEMS OF WORK | 1 | 2 | Qty | Unit | Rate | Amount
1 | Labour for cleaning the work site before and after work etc. | 4 | 1 | 4 | Each | 272.99 | 1091.96
2 5.1.1 + 5.1.2 | Earth work in Excavation in foundation trenches in ordinary soil (vide classification of soil item A ) and disposal of excavated earth as obtained to a distance up to 50 mm including all lifts, leveling, ramming the foundation trenches removing roots of trees, all complete as per approved design , building as per specification & direction of E/I. Extra for earth work in hard soil as per specification and direction of E/I. | 9.06 | 19.74 | 15.05 | CUM | 120.53 | 1813.9765
3 5.1.10 | Providing stone dust in filling in foundation trenches or in plinth including ramming and watering in layers not exceeding 150mm thick with all leads and lifts including cost of all materials, labour, royalty and taxes all complete as per building specification & direction of E/I.( Mode of measurement compacted volume). | 0.57 | 7.82 | 2.6 | Per M3 | 223.35 | 580.71
4 8.6.8 | Supplying and laying (properly as per design and drawing) rip-rap with good quality of Boulders duly packed including the cost of materials, royalty all taxes etc. but excluding the cost of carriage all complete as per specification and direction of E/I. | 0.95 | 13.14 | 3.245 | Per M3 | 1149.12 | 3728.8944
5 5.3.2 | Providing PCC M 150 with nominal mix of (1:2:4) in foundation with approved quality of stone chips 20mm to 6mm size graded and clean coarse sand of F.M. 2.5 to 3 including screening, shuttering, mixing cement concrete in mixer and placing in position and ramming till compactin is achieved , curing side shuttering , taxes adn royalty all complete as per building specification and direction of E/I. | 10.6501 | 7.1369 | 3.894 | Per M3 | 5358.83 | 20867.284
6 5.2.34 | Providing rough dressed course stone masonry in cement mortar (1:6) in foundation and plinth with hammer dressed stone of less than 0.03 m3 in volume nad clean coarse sand of F.M. 2 to 2.5 including cost of screenign raking out joints to 20mm depth curing taxes and royalty all complete as per building specification and direction of E/I. | 27.36 | 6.2686 | 11.681 | Per M3 | 2502.14 | 29227.4973
7 5.3.30.1 | Providing Precast R.C.C. M-200 with nominal mix of (1:1.5:3) in precast cover slab over drain with approved quality of stone chips and clean coarse sand of F.M. 2.5 to 3 including curing, shuttering carrying the slab manually to site and laying in position all complete (but excluding the cost of reinforcement) taxes and royalty, all complete as per building specification and direction of E/I. |  |  | 2.596 | Per M3 | 5489.86 | 14251.6766
8 | Providing tor Steel reinforcement of 10mm, 12mm and 16 mm dia bars as per --------do---------------all complete as per building specification and direction of E/I. |  |  | 0.23 | MT | 63762.52 | 14665.3796
9 | Providing 225mm cement Plaster (1:4) with clean coarse sand F.M. 1.5 including --------do---------------all complete as per building specification and direction of E/I. |  |  | 124.69 | sqm | 202.64 | 25267.1816
10 | Providing 25mm cement punning including curing, Carrriage or water --------do---------------all complete as per building specification and direction of E/I. |  |  | 124.69 | sqm | 43.15 | 5380.3735
11 | Carriage of Materials | [5 empty] | 0
12 | Local sand 14 km | 0.57 | 7.82 | 2.6 | Per M3 | 418.87 | 1089.062
13 | Sand 49 KM | 3.7 | 5.18 | 1.67 | Per M3 | 907.32 | 1515.2244
14 | Stone Chips & Dust (lead 22 KM) | 4.2 | 10.35 | 3.35 | Per M3 | 541.67 | 1814.5945
15 | Stone Boulder 36 km | 4.35 | 13.14 | 3.24 | Per M3 | 863.23 | 2796.8652
16 | Earth ( Lead upto 1 K.M ) | 9.06 | 19.74 | 15.05 | Per M3 | 177.18 | 2666.559
126757.2386
Assistant Engineer Ranchi Municipal Corporation Ranchi

## Sheet21
RANCHI MUNICIPAL CORPORATION, RANCHI
BILL OF QUANTITY
Name of Work :-Lo.kZ t;Urh uxj esa egs’k lqeu ds ?kj ls v’kksd ik.Mss ds ?kj rd doj Msªsu dk fuekZ.k dk;ZA
SL.NO. | ITEMS OF WORK | 1 | 2 | Qty | Unit | Rate | Amount
1 | Labour for cleaning the work site before and after work etc. | 4 | 1 | 4 | Each | 272.99 | 1091.96
2 5.1.1 + 5.1.2 | Earth work in Excavation in foundation trenches in ordinary soil (vide classification of soil item A ) and disposal of excavated earth as obtained to a distance up to 50 mm including all lifts, leveling, ramming the foundation trenches removing roots of trees, all complete as per approved design , building as per specification & direction of E/I. Extra for earth work in hard soil as per specification and direction of E/I. | 9.06 | 19.74 | 33.98 | CUM | 120.53 | 4095.6094
3 5.1.10 | Providing stone dust in filling in foundation trenches or in plinth including ramming and watering in layers not exceeding 150mm thick with all leads and lifts including cost of all materials, labour, royalty and taxes all complete as per building specification & direction of E/I.( Mode of measurement compacted volume). | 0.57 | 7.82 | 3.78 | Per M3 | 223.35 | 844.263
4 8.6.8 | Supplying and laying (properly as per design and drawing) rip-rap with good quality of Boulders duly packed including the cost of materials, royalty all taxes etc. but excluding the cost of carriage all complete as per specification and direction of E/I. | 0.95 | 13.14 | 4.72 | Per M3 | 1149.12 | 5423.8464
5 5.3.2.1 | Providing PCC M 200 with nominal mix of (1:1.5:3) in foundation with approved quality of stone chips 20mm to 6mm size graded and clean coarse sand of F.M. 2.5 to 3 including screening, shuttering, mixing cement concrete in mixer and placing in position and ramming till compactin is achieved , curing side shuttering , taxes adn royalty all complete as per building specification and direction of E/I. | 3.18 |  | 14.159 | Per M3 | 5829 | 82532.811
6 5.3.30.1 | Providing Precast R.C.C. M-200 with nominal mix of (1:1.5:3) in precast cover slab over drain with approved quality of stone chips and clean coarse sand of F.M. 2.5 to 3 including curing, shuttering carrying the slab manually to site and laying in position all complete (but excluding the cost of reinforcement) taxes and royalty, all complete as per building specification and direction of E/I. |  |  | 21.238 | Per M3 | 5489.86 | 116593.6467
7 | Providing tor Steel reinforcement of 10mm, 12mm and 16 mm dia bars as per --------do---------------all complete as per building specification and direction of E/I. |  |  | 3.13 | MT | 63762.52 | 199576.6876
8 | Carriage of Materials | [5 empty] | 0
9 | Local sand 14 km | 0.57 | 7.82 | 3.78 | Per M3 | 418.87 | 1583.3286
10 | Sand 49 KM | 3.7 | 5.18 | 6.09 | Per M3 | 907.32 | 5525.5788
11 | Stone Chips & Dust (lead 22 KM) | 4.2 | 10.35 | 12.18 | Per M3 | 541.67 | 6597.5406
12 | Stone Boulder 36 km | 4.35 | 13.14 | 4.72 | Per M3 | 863.23 | 4074.4456
13 | Earth ( Lead upto 1 K.M ) | 9.06 | 19.74 | 33.98 | Per M3 | 177.18 | 6020.5764
433960.2941
Assistant Engineer Ranchi Municipal Corporation Ranchi

## Sheet22
RANCHI MUNICIPAL CORPORATION, RANCHI
BILL OF QUANTITY
Name of Work :-e/kqde jskM ua0 &05 eas jke uxj esa eqds’k egrks ds ?kj rd 02 vn~n iqfy;k dk fuekZ.k dk;ZA
SL.NO. | ITEMS OF WORK | 1 | 2 | Qty | Unit | Rate | Amount
1 | Labour for cleaning the work site before and after work etc. | 4 | 1 | 2 | Each | 272.99 | 545.98
2 5.1.1 + 5.1.2 | Earth work in Excavation in foundation trenches in ordinary soil (vide classification of soil item A ) and disposal of excavated earth as obtained to a distance up to 50 mm including all lifts, leveling, ramming the foundation trenches removing roots of trees, all complete as per approved design , building as per specification & direction of E/I. Extra for earth work in hard soil as per specification and direction of E/I. | 9.06 | 19.74 | 11.6 | CUM | 120.53 | 1398.148
3 5.1.10 | Providing stone dust in filling in foundation trenches or in plinth including ramming and watering in layers not exceeding 150mm thick with all leads and lifts including cost of all materials, labour, royalty and taxes all complete as per building specification & direction of E/I.( Mode of measurement compacted volume). | 0.57 | 7.82 | 1.19 | Per M3 | 223.35 | 265.7865
4 8.6.8 | Supplying and laying (properly as per design and drawing) rip-rap with good quality of Boulders duly packed including the cost of materials, royalty all taxes etc. but excluding the cost of carriage all complete as per specification and direction of E/I. | 0.95 | 13.14 | 1.49 | Per M3 | 1149.12 | 1712.1888
5 5.3.2 | Providing PCC M 150 with nominal mix of (1:2:4) in foundation with approved quality of stone chips 20mm to 6mm size graded and clean coarse sand of F.M. 2.5 to 3 including screening, shuttering, mixing cement concrete in mixer and placing in position and ramming till compactin is achieved , curing side shuttering , taxes adn royalty all complete as per building specification and direction of E/I. | 10.6501 | 7.1369 | 0.89 | Per M3 | 5358.83 | 4769.3587
6 5.3.2.1 | Providing PCC M 200 with nominal mix of (1:1.5:3) in foundation with approved quality of stone chips 20mm to 6mm size graded and clean coarse sand of F.M. 2.5 to 3 including screening, shuttering, mixing cement concrete in mixer and placing in position and ramming till compactin is achieved , curing side shuttering , taxes adn royalty all complete as per building specification and direction of E/I. | 3.18 |  | 4.361 | Per M3 | 5829 | 25420.269
7 5.3.30.1 | Providing Precast R.C.C. M-200 with nominal mix of (1:1.5:3) in precast cover slab over drain with approved quality of stone chips and clean coarse sand of F.M. 2.5 to 3 including curing, shuttering carrying the slab manually to site and laying in position all complete (but excluding the cost of reinforcement) taxes and royalty, all complete as per building specification and direction of E/I. |  |  | 0.986 | Per M3 | 5489.86 | 5413.002
8 | Providing tor Steel reinforcement of 10mm, 12mm and 16 mm dia bars as per --------do---------------all complete as per building specification and direction of E/I. |  |  | 0.66 | MT | 63762.52 | 42083.2632
9 | Carriage of Materials | [5 empty] | 0
10 | Local sand 14 km | 0.57 | 7.82 | 1.19 | Per M3 | 418.87 | 498.4553
11 | Sand 49 KM | 3.7 | 5.18 | 2.7 | Per M3 | 907.32 | 2449.764
12 | Stone Chips & Dust (lead 22 KM) | 4.2 | 10.35 | 5.4 | Per M3 | 541.67 | 2925.018
13 | Stone Boulder 36 km | 4.35 | 13.14 | 1.49 | Per M3 | 863.23 | 1286.2127
14 | Earth ( Lead upto 1 K.M ) | 9.06 | 19.74 | 11.6 | Per M3 | 177.18 | 2055.288
90822.7342
Assistant Engineer Ranchi Municipal Corporation Ranchi

## Sheet23
RANCHI MUNICIPAL CORPORATION, RANCHI
BILL OF QUANTITY
Name of Work :e/kqde jksM ua0 &05@Vh0 esa odhy lekZ ds ?kj ls /kesUnz lko ds ?kj rd ih0 lh0 lh0 iFk dk fuekZ.k dk;ZA
SL.NO. | ITEMS OF WORK | 3 | 1 | 2 | QTY | Unit | Rate | Amount
1 | Labour for cleaning the work site before and after work etc and for head load of Materials | 1 | Each | 243.53 | 2 | Each | 272.99 | 545.98
2 5.1.1 + 5.1.2 | Earth work in Excavation in foundation trenches in ordinary soil (vide classification of soil item A ) and disposal of excavated earth as obtained to a distance up to 50 mm including all lifts, leveling, ramming the foundation trenches removing roots of trees, all complete as per approved design , building as per specification & direction of E/I. Extra for earth work in hard soil as per specification and direction of E/I. | 80.72 | 11.23 | 20.8 | 56.63 | CUM | 120.53 | 6825.6139
3 5.1.10 | Providing coarse clean sand in filling in foundation trenches or in plinth including ramming and watering in layers not exceeding 150mm thick with all leads and lifts including cost of all materials, labour, royalty and taxes all complete as per building specification & direction of E/I.( Mode of measurement compacted volume). | 7.51 | 1.21 | 1.95 | 15.1 | Per M3 | 223.35 | 3372.585
4 8.6.8 | Supplying and laying (properly as per design and drawing) rip-rap with good quality of Boulders duly packed including the cost of materials, royalty all taxes etc. but excluding the cost of carriage all complete as per specification and direction of E/I. | 12.51 | 2.01 | 3.25 | 18.88 | Per M3 | 1149.12 | 21695.3856
5 5.3.2.1 | Providing PCC M 200 with nominal mix of (1:1.5:3) in foundation with approved quality of stone chips 20mm to 6mm size graded and clean coarse sand of F.M. 2.5 to 3 including screening, shuttering, mixing cement concrete in mixer and placing in position and ramming till compactin is achieved , curing side shuttering , taxes adn royalty all complete as per building specification and direction of E/I. | 3.18 |  | 9.91 | 22.654 | Per M3 | 5829 | 132050.166
6 | Carriage of Materials | [6 empty] | 0
7 | Local Sand 14 KM | 7.51 | 1.21 | 1.95 | 15.11 | Per M3 | 418.87 | 6329.1257
8 | Local Sand 49 KM | 7.51 | 1.21 | 1.95 | 9.74 | Per M3 | 907.32 | 8837.2968
9 | Stone Chips (lead 22 KM) | 12.36 | 9.26 | 4.74 | 19.48 | Per M3 | 541.67 | 10551.7316
10 | Stone Boulder (lead 36 KM) |  |  |  | 18.88 | Per M3 | 863.23 | 16297.7824
11 | Earth ( Lead upto 1 K.M ) | 80.72 | 14.81 | 20.8 | 56.63 | Per M3 | 177.18 | 10033.7034
215993.3904
Executive Engineer Ranchi Municipal Corporation Ranchi

## Sheet24
RANCHI MUNICIPAL CORPORATION, RANCHI
BILL OF QUANTITY
Name of Work :e/kqde jksM ua0& 05 esa cqf/k;k cxku ds fiNsa vt; pkS/kjh ds ?kj NksVs iztkifr ds ?kj rd ih0 lh0 lh0 iFk dk fuekZ.k dk;ZA
SL.NO. | ITEMS OF WORK | 3 | 1 | 2 | QTY | Unit | Rate | Amount
1 | Labour for cleaning the work site before and after work etc and for head load of Materials | 1 | Each | 243.53 | 6 | Each | 272.99 | 1637.94
2 5.1.1 + 5.1.2 | Earth work in Excavation in foundation trenches in ordinary soil (vide classification of soil item A ) and disposal of excavated earth as obtained to a distance up to 50 mm including all lifts, leveling, ramming the foundation trenches removing roots of trees, all complete as per approved design , building as per specification & direction of E/I. Extra for earth work in hard soil as per specification and direction of E/I. | 80.72 | 11.23 | 20.8 | 95.57 | CUM | 120.53 | 11519.0521
3 5.1.10 | Providing coarse clean sand in filling in foundation trenches or in plinth including ramming and watering in layers not exceeding 150mm thick with all leads and lifts including cost of all materials, labour, royalty and taxes all complete as per building specification & direction of E/I.( Mode of measurement compacted volume). | 7.51 | 1.21 | 1.95 | 25.49 | Per M3 | 223.35 | 5693.1915
4 8.6.8 | Supplying and laying (properly as per design and drawing) rip-rap with good quality of Boulders duly packed including the cost of materials, royalty all taxes etc. but excluding the cost of carriage all complete as per specification and direction of E/I. | 12.51 | 2.01 | 3.25 | 31.86 | Per M3 | 1149.12 | 36610.9632
5 5.3.2 | Providing PCC M 150 with nominal mix of (1:2:4) in foundation with approved quality of stone chips 20mm to 6mm size graded and clean coarse sand of F.M. 2.5 to 3 including screening, shuttering, mixing cement concrete in mixer and placing in position and ramming till compactin is achieved , curing side shuttering , taxes adn royalty all complete as per building specification and direction of E/I. | 10.6501 | 7.1369 | 9.91 | 31.86 | Per M3 | 5358.83 | 170732.3238
6 5.3.2.1 | Providing PCC M 200 with nominal mix of (1:1.5:3) in foundation with approved quality of stone chips 20mm to 6mm size graded and clean coarse sand of F.M. 2.5 to 3 including screening, shuttering, mixing cement concrete in mixer and placing in position and ramming till compactin is achieved , curing side shuttering , taxes adn royalty all complete as per building specification and direction of E/I. | 3.18 |  | 9.91 | 15.22 | Per M3 | 5829 | 88717.38
7 | Carriage of Materials | [6 empty] | 0
8 | Local Sand 14 KM | 7.51 | 1.21 | 1.95 | 25.5 | Per M3 | 418.87 | 10681.185
9 | Local Sand 49 KM | 7.51 | 1.21 | 1.95 | 6.55 | Per M3 | 907.32 | 5942.946
10 | Stone Chips (lead 22 KM) | 12.36 | 9.26 | 4.74 | 13.09 | Per M3 | 541.67 | 7090.4603
11 | Stone Boulder (lead 36 KM) |  |  |  | 31.86 | Per M3 | 863.23 | 27502.5078
12 | Earth ( Lead upto 1 K.M ) | 80.72 | 14.81 | 20.8 | 95.57 | Per M3 | 177.18 | 16933.0926
381423.1023
Executive Engineer Ranchi Municipal Corporation Ranchi

## Sheet25
RANCHI MUNICIPAL CORPORATION, RANCHI
BILL OF QUANTITY
Name of Work :-?ku’;ke pkSjfl;k ds ?kj ls fot; lko ds ?kj rd ih0 lh0 lh0 iFk dk fuekZ.k dk;ZA
SL.NO. | ITEMS OF WORK | 1 | 2 | Qty | Unit | Rate | Amount
1 | Labour for cleaning the work site before and after work etc. | 4 | 1 | 2 | Each | 272.99 | 545.98
2 5.3.2 | Providing PCC M 150 with nominal mix of (1:2:4) in foundation with approved quality of stone chips 20mm to 6mm size graded and clean coarse sand of F.M. 2.5 to 3 including screening, shuttering, mixing cement concrete in mixer and placing in position and ramming till compactin is achieved , curing side shuttering , taxes adn royalty all complete as per building specification and direction of E/I. | 10.6501 | 7.1369 | 9.91 | Per M3 | 5358.83 | 53106.0053
3 5.3.2.1 | Providing PCC M 200 with nominal mix of (1:1.5:3) in foundation with approved quality of stone chips 20mm to 6mm size graded and clean coarse sand of F.M. 2.5 to 3 including screening, shuttering, mixing cement concrete in mixer and placing in position and ramming till compactin is achieved , curing side shuttering , taxes adn royalty all complete as per building specification and direction of E/I. | 3.18 |  | 9.91 | Per M3 | 5829 | 57765.39
4 | Carriage of Materials | [5 empty] | 0
5 | Sand 49 KM | 3.7 | 5.18 | 8.72 | Per M3 | 907.32 | 7911.8304
6 | Stone Chips & Dust (lead 22 KM) | 4.2 | 10.35 | 17.44 | Per M3 | 541.67 | 9446.7248
128775.9305
Assistant Engineer Ranchi Municipal Corporation Ranchi

## Sheet26
RANCHI MUNICIPAL CORPORATION, RANCHI
BILL OF QUANTITY
Name of Work :Lo.kZ t;Urh uxj esa Qqpdk xyh esa rhu fofHkUu LFkyksa ij ih0 lh0 lh0 iFk dk fuekZ.k dk;ZA
SL.NO. | ITEMS OF WORK | 3 | 1 | 2 | QTY | Unit | Rate | Amount
1 | Labour for cleaning the work site before and after work etc and for head load of Materials | 1 | Each | 243.53 | 4 | Each | 272.99 | 1091.96
2 5.1.1 + 5.1.2 | Earth work in Excavation in foundation trenches in ordinary soil (vide classification of soil item A ) and disposal of excavated earth as obtained to a distance up to 50 mm including all lifts, leveling, ramming the foundation trenches removing roots of trees, all complete as per approved design , building as per specification & direction of E/I. Extra for earth work in hard soil as per specification and direction of E/I. | 80.72 | 11.23 | 20.8 | 70.79 | CUM | 120.53 | 8532.3187
3 5.1.10 | Providing coarse clean sand in filling in foundation trenches or in plinth including ramming and watering in layers not exceeding 150mm thick with all leads and lifts including cost of all materials, labour, royalty and taxes all complete as per building specification & direction of E/I.( Mode of measurement compacted volume). | 7.51 | 1.21 | 1.95 | 18.88 | Per M3 | 223.35 | 4216.848
4 8.6.8 | Supplying and laying (properly as per design and drawing) rip-rap with good quality of Boulders duly packed including the cost of materials, royalty all taxes etc. but excluding the cost of carriage all complete as per specification and direction of E/I. | 12.51 | 2.01 | 3.25 | 23.6 | Per M3 | 1149.12 | 27119.232
5 5.3.2.1 | Providing PCC M 200 with nominal mix of (1:1.5:3) in foundation with approved quality of stone chips 20mm to 6mm size graded and clean coarse sand of F.M. 2.5 to 3 including screening, shuttering, mixing cement concrete in mixer and placing in position and ramming till compactin is achieved , curing side shuttering , taxes adn royalty all complete as per building specification and direction of E/I. |  |  |  | 28.317 | Per M3 | 5829 | 165059.793
10 | Carriage of Materials | [6 empty] | 0
11 | Local Sand 14 KM | 7.51 | 1.21 | 1.95 | 18.89 | Per M3 | 450.87 | 8516.9343
12 | Local Sand 49 KM | 7.51 | 1.21 | 1.95 | 12.16 | Per M3 | 907.32 | 11033.0112
14 | Stone Chips (lead 22 KM) | 12.36 | 9.26 | 4.74 | 24.36 | Per M3 | 541.67 | 13195.0812
13 | Stone Boulder (lead 36 KM) |  |  |  | 23.6 | Per M3 | 863.23 | 20372.228
15 | Earth ( Lead upto 1 K.M ) | 80.72 | 14.81 | 20.8 | 70.79 | Per M3 | 177.18 | 12542.5722
| 177.18 | [6 empty] | 270588.0186
Executive Engineer Ranchi Municipal Corporation Ranchi

## Sheet27
e
BILL OF QUANTITY
Name of Work :- Rolling shutters & Electrification for shop in Madhukam market Under ward no-28
SL.NO. | ITEMS OF WORK | 1 | 2 | Qty | Unit | Rate | Amount
1 | Supplying and fixing rolling shutters of approved make, made of required size M.S laths, interlocked together through their entire length and jointed together at the end locks, mounted on specially designed pipe shaft with brackets, side guides and arrangements for inside and outside locking with push and pull operation complete including the cost of providing and fixing necessary 27.5 cum long wire springs manufactured from high tensile steel wire of adequate strength conforming to all complete asper specification and direction of E/I |  |  | 253.7171 | Sqm | 2056.42 | 521748.9188
2 | Providing and fixing ball bearing for rolling shutters | 29.73 | 5.25 | 39 | nos | 421.39 | 16434.21
3 5.8.41 | Providing primer one coat of red lead paint of approved make over new steel surface including preparing the surface after cleaning, removing rust, dirt, scales smokes and grease and cleaning the surface thoroughly including cost of scaffolding and taxes all complete as per building specification and direction of E/I. (Mode of measurement Area shall be multiplied by the co-efficient as indicated in building specification) | 2.48 | 5.25 | 570.86 | Sqm | 42 | 23976.12
4 5.8.43 | Providing two coats of painting with ready mixed paint of approved shade and make over steel surface including clening the surface thoroughty cost of scaffolding and taxes all complete as per building specification and direction of E/I | 4.13 | 5.25 | 570.86 | Sqm | 54.86 | 31317.3796
5 | Point wiring in pvc conduit with piano type switch:- Wiring for light point/fan point/exhaust fan point/call bell point with 1.5 sqmm FR PVC insulated copper conductor single core cable in surface/recessed PVC conduit with piano type switch, phenolic laminated sheet suitable size PVC/G.I box as Group A JSR 1.1.1 |  |  | 156 | Point | 502 | 78312
6 | S/F piano type switch/socket : Supplying and fixing following piano type switch/ socket on the existing switch box/ cover including connections etc. as required.
| 5/6 amps switch JSR1.23.1 |  |  | 39 | Each | 35 | 1365
| 3 pin 5/6 amp socket outlet JSR1.23.4 |  |  | 39 | Each | 45 | 1755
| 15/16 amps 6 pin S.S combined JSR1.23.6 |  |  | 39 | Each | 148 | 5772
7 | Supplying and drawing following sizes of FR PVC insulated copper conductor, single core cable in the existing surface/recessed steel/PVC conduit as required. J.S.R 1.15
| 2 X 2.5 Sq mm J.S.R 1.15.11 |  |  | 390 | Mtr | 72 | 28080
| 32amps SP "B" series JSR 2.11.1 |  |  | 39 | Each | 146 | 5694
8 | Supplying and fixing metal box of following sizes (nominal size) on surface or in recess with suitable size of phenolic laminated sheet cover in front including painting etc as required.
| 75 mm X 75 mm X 50 mm deep. (4"X4") JSR 1.22.1 |  |  | 156 | Each | 104 | 16224
| 170 mm X 221 mm X 48 mm deep.(8"X10") JSR 1.22.8 |  |  | 39 | Each | 200 | 7800
9 | S/F brass holder : Supplying and fixing brass battern/angle holder including connection etc required (of make Anchor/Miner/Arkaylite) JSR1.34 |  |  | 78 | Each | 60 | 4680
10 | S/F B series SP MCB blanking plate : supply and fixing single pole blanking plate in the existing MCB DB complete with connection, testing and commissioning etc as required. (Make Havell's/HPL/Standard) DSR 2.53
11 | Ceiling rose, 2 pin, 5 amps ISI marked. JSR 1.33 |  |  | 78 | Each | 42 | 3276
12 | S/F PVC conduit : supply and fixing of following sizes PVC conduit along with accessories in surface /recess including cutting the wall and making good the same in case recessed conduit as required. JSR 1.21
| 25 mm JSR 1.21.2 |  |  | 125 | Mtr | 93 | 11625
13 | Supplying and drawing following sizes of FR PVC insulated Copper conductor, single core cable in the existing surface/recessed steel/PVC conduit as required. 2 X 6 sqmm JSR 1.15.29 |  |  | 65 | Mtr | 130 | 8450
14 | Heavy duty, armoured electrical cable with alluminium conductor for working voltage upto and including 1100 valts 10 sqmm 2 core |  |  | 150 | Mtr | 70.13 | 10519.5
15 | Earthing with G.I. earth pipe 4.5 metre long, 40 mm dia including accessories, and providing masonry enclosure with cover plate having locking arrangement and watering pipe etc. (but without charcoal/ coke and salt ) as required. JSR 3.1 |  |  | 1 | Nos. | 2368 | 2368
16 | Salt/charcoal for pipe earth electrode : Extra for using salt and charcoal for pipe earth electrode as required JSR 3.3 |  |  | 1 | Nos. | 1059 | 1059
17 | S/L 25mmX5mm G.I earth strip in ground : Supplying and laying 25mmX5mm G.I strip at 0.50 Mts below ground as stripe earth electrode, including soldering etc as required JSR3.12 |  |  | 10 | Mts. | 65 | 650
19 | S/F HRC fuse type TP&N switch disconnector :- Providing and fixing following capacity double pole/TP&N Sheet metal switch disconnector fuse unit in existing metal board, with ISI marked HRC fuse, including drilling hole in metal board, making connection etc. as required. JSR 2.1.
| 63 amps JSR 2.1.3 |  |  | 1 | Each | 3686 | 3686
19 | M.R Electrical sub meter. (Including all taxes) |  |  | 39 | Each | 413 | 16107
|  |  |  | Boq cost |  |  | 800899.1284
Executive Engineer Ranchi Municipal Corporation Ranchi

## Sheet28
RANCHI MUNICIPAL CORPORATION, RANCHI
BILL OF QUANTITY
Name of Work :-eq[rkj iku nqdku ls vljr ds ?kj rd ukyh dk fuekZ.k dk;ZA A
SL.NO. | ITEMS OF WORK | 1 | 2 | Qty | Unit | Rate | Amount
1 | Labour for cleaning the work site before and after work etc. | 4 | 1 | 10 | Each | 272.99 | 2729.9
2 5.1.1 + 5.1.2 | Earth work in Excavation in foundation trenches in ordinary soil (vide classification of soil item A ) and disposal of excavated earth as obtained to a distance up to 50 mm including all lifts, leveling, ramming the foundation trenches removing roots of trees, all complete as per approved design , building as per specification & direction of E/I. Extra for earth work in hard soil as per specification and direction of E/I. | 9.06 | 19.74 | 15.05 | CUM | 120.53 | 1813.9765
3 5.1.10 | Providing stone dust in filling in foundation trenches or in plinth including ramming and watering in layers not exceeding 150mm thick with all leads and lifts including cost of all materials, labour, royalty and taxes all complete as per building specification & direction of E/I.( Mode of measurement compacted volume). | 0.57 | 7.82 | 9.86 | Per M3 | 223.35 | 2202.231
4 8.6.8 | Supplying and laying (properly as per design and drawing) rip-rap with good quality of Boulders duly packed including the cost of materials, royalty all taxes etc. but excluding the cost of carriage all complete as per specification and direction of E/I. | 0.95 | 13.14 | 12.33 | Per M3 | 1149.12 | 14168.6496
5 5.3.2 | Providing PCC M 150 with nominal mix of (1:2:4) in foundation with approved quality of stone chips 20mm to 6mm size graded and clean coarse sand of F.M. 2.5 to 3 including screening, shuttering, mixing cement concrete in mixer and placing in position and ramming till compactin is achieved , curing side shuttering , taxes adn royalty all complete as per building specification and direction of E/I. | 10.6501 | 7.1369 | 14.796 | Per M3 | 5358.83 | 79289.2487
6 5.2.34 | Providing rough dressed course stone masonry in cement mortar (1:6) in foundation and plinth with hammer dressed stone of less than 0.03 m3 in volume nad clean coarse sand of F.M. 2 to 2.5 including cost of screenign raking out joints to 20mm depth curing taxes and royalty all complete as per building specification and direction of E/I. | 27.36 | 6.2686 | 96.845 | Per M3 | 2502.14 | 242319.7483
7 5.3.30.1 | Providing Precast R.C.C. M-200 with nominal mix of (1:1.5:3) in precast cover slab over drain with approved quality of stone chips and clean coarse sand of F.M. 2.5 to 3 including curing, shuttering carrying the slab manually to site and laying in position all complete (but excluding the cost of reinforcement) taxes and royalty, all complete as per building specification and direction of E/I. |  |  | 13.451 | Per M3 | 5489.86 | 73844.1069
8 | Providing tor Steel reinforcement of 10mm, 12mm and 16 mm dia bars as per --------do---------------all complete as per building specification and direction of E/I. |  |  | 1.19 | MT | 63762.52 | 75877.3988
9 | Providing tor Steel reinforcement of 10mm, 12mm and 16 mm dia bars as per --------do---------------all complete as per building specification and direction of E/I. |  |  | 194.24 | sqm | 202.64 | 39360.7936
10 | Providing 135mm cement punning including curing carraige of water --------do---------------all complete as per building specification and direction of E/I. |  |  | 194.24 | sqm | 43.15 | 8381.456
11 | Carriage of Materials | [5 empty] | 0
12 | Local sand 14 km | 0.57 | 7.82 | 9.87 | Per M3 | 418.87 | 4134.2469
13 | Sand 49 KM | 3.7 | 5.18 | 6.36 | Per M3 | 907.32 | 5770.5552
14 | Stone Chips & Dust (lead 22 KM) | 4.2 | 10.35 | 12.73 | Per M3 | 541.67 | 6895.4591
15 | Stone Boulder 36 km | 4.35 | 13.14 | 12.33 | Per M3 | 863.23 | 10643.6259
16 | Earth ( Lead upto 1 K.M ) | 9.06 | 19.74 | 15.05 | Per M3 | 177.18 | 2666.559
570097.9554
Assistant Engineer Ranchi Municipal Corporation Ranchi

## Sheet29
RANCHI MUNICIPAL CORPORATION, RANCHI
BILL OF QUANTITY
Name of Work :-losZ’ojh uxj esa v’kksd th ds ?kj ls ,0 ds0 [ky[kks ds ?kj rd ih0 lh0 lh0 iFk dk fuekZ.k dk;ZA
SL.NO. | ITEMS OF WORK | 1 | 2 | QTY | Unit | Rate | Amount
1 5.1.1 + 5.1.2 | Earth work in Excavation in foundation trenches in ordinary soil (vide classification of soil item A ) and disposal of excavated earth as obtained to a distance up to 50 mm including all lifts, leveling, ramming the foundation trenches removing roots of trees, all complete as per approved design , building as per specification & direction of E/I. Extra for earth work in hard soil as per specification and direction of E/I. | 13.28 | 20.87 | 116.82 | CUM | 120.53 | 14080.3146
2 5.1.10 | Providing stone dust in filling in foundation trenches or in plinth including ramming and watering in layers not exceeding 150mm thick with all leads and lifts including cost of all materials, labour, royalty and taxes all complete as per building specification & direction of E/I.( Mode of measurement compacted volume). | 4.96 | 7.79 | 23.36 | Per M3 | 223.35 | 5217.456
3 8.6.8 | Supplying and laying (properly as per design and drawing) rip-rap with good quality of Boulders duly packed including the cost of materials, royalty all taxes etc. but excluding the cost of carriage all complete as per specification and direction of E/I. | 8.33 | 13.08 | 38.94 | Per M3 | 1149.12 | 44746.7328
4 5.3.2.1 | Providing PCC M 200 with nominal mix of (1:1.5:3) in foundation with approved quality of stone chips 20 mm to 6mm size graded shuttering, mixing cement concrete in mixer and placing in position vibrating striking curing taxes and royalty all complete as per specification and direction of E/I. | 9.91 | 15.58 | 38.94 | Per M3 | 5829 | 226981.26
5 | Carriage of Materials | [5 empty] | 0
6 | Local Sand 18 KM | 4.96 | 7.79 | 23.36 | Per M3 | 461.12 | 10771.7632
7 | Sand 42 KM | 4.26 | 6.7 | 16.74 | Per M3 | 778.47 | 13031.5878
7 | Stone Boulder 29 km | 8.33 | 13.08 | 38.94 | Per M3 | 637.2 | 24812.568
8 | Stone Chips (lead 15 KM) | 8.52 | 13.4 | 33.49 | Per M3 | 415.77 | 13924.1373
9 | Earth ( Lead upto 1 K.M ) | 13.28 | 20.87 | 116.82 | Per M3 | 169.46 | 19796.3172
373362.1369
Assistant Engineer Ranchi Municipal Corporation Ranchi

## Sheet30
RANCHI MUNICIPAL CORPORATION, RANCHI
BILL OF QUANTITY
Name of Work :-losZ’ojh uxj esa fnus’k th ds ?kj ls izeksn lksuh ds ?kj rd ih0 lh0 lh0 iFk dk fuekZ.k dk;ZA
SL.NO. | ITEMS OF WORK | 1 | 2 | QTY | Unit | Rate | Amount
1 5.1.1 + 5.1.2 | Earth work in Excavation in foundation trenches in ordinary soil (vide classification of soil item A ) and disposal of excavated earth as obtained to a distance up to 50 mm including all lifts, leveling, ramming the foundation trenches removing roots of trees, all complete as per approved design , building as per specification & direction of E/I. Extra for earth work in hard soil as per specification and direction of E/I. | 13.28 | 20.87 | 126.02 | CUM | 120.53 | 15189.1906
2 5.1.10 | Providing stone dust in filling in foundation trenches or in plinth including ramming and watering in layers not exceeding 150mm thick with all leads and lifts including cost of all materials, labour, royalty and taxes all complete as per building specification & direction of E/I.( Mode of measurement compacted volume). | 4.96 | 7.79 | 25.2 | Per M3 | 223.35 | 5628.42
3 8.6.8 | Supplying and laying (properly as per design and drawing) rip-rap with good quality of Boulders duly packed including the cost of materials, royalty all taxes etc. but excluding the cost of carriage all complete as per specification and direction of E/I. | 8.33 | 13.08 | 42.01 | Per M3 | 1149.12 | 48274.5312
4 5.3.2.1 | Providing PCC M 200 with nominal mix of (1:1.5:3) in foundation with approved quality of stone chips 20 mm to 6mm size graded shuttering, mixing cement concrete in mixer and placing in position vibrating striking curing taxes and royalty all complete as per specification and direction of E/I. | 9.91 | 15.58 | 50.41 | Per M3 | 5829 | 293839.89
5 | Carriage of Materials | [5 empty] | 0
6 | Local Sand 18 KM | 4.96 | 7.79 | 25.2 | Per M3 | 461.12 | 11620.224
7 | Sand 42 KM | 4.26 | 6.7 | 21.68 | Per M3 | 778.47 | 16877.2296
7 | Stone Boulder 29 km | 8.33 | 13.08 | 42.01 | Per M3 | 637.2 | 26768.772
8 | Stone Chips (lead 15 KM) | 8.52 | 13.4 | 43.35 | Per M3 | 415.77 | 18023.6295
9 | Earth ( Lead upto 1 K.M ) | 13.28 | 20.87 | 126.02 | Per M3 | 169.46 | 21355.3492
457577.2361
Assistant Engineer Ranchi Municipal Corporation Ranchi

## Sheet31
RANCHI MUNICIPAL CORPORATION, RANCHI
BILL OF QUANTITY
Name of Work :-bVdh jksM esa lkgq 'kkssfiax lsUVj ls f’ko ladj ds ?kj rd ih0 lh0 lh0 iFk dk fuekZ.k dk;ZA
SL.NO. | ITEMS OF WORK | 1 | 2 | QTY | Unit | Rate | Amount
1 5.1.1 + 5.1.2 | Earth work in Excavation in foundation trenches in ordinary soil (vide classification of soil item A ) and disposal of excavated earth as obtained to a distance up to 50 mm including all lifts, leveling, ramming the foundation trenches removing roots of trees, all complete as per approved design , building as per specification & direction of E/I. Extra for earth work in hard soil as per specification and direction of E/I. | 13.28 | 20.87 | 127.44 | CUM | 120.53 | 15360.3432
2 5.1.10 | Providing stone dust in filling in foundation trenches or in plinth including ramming and watering in layers not exceeding 150mm thick with all leads and lifts including cost of all materials, labour, royalty and taxes all complete as per building specification & direction of E/I.( Mode of measurement compacted volume). | 4.96 | 7.79 | 25.49 | Per M3 | 223.35 | 5693.1915
3 8.6.8 | Supplying and laying (properly as per design and drawing) rip-rap with good quality of Boulders duly packed including the cost of materials, royalty all taxes etc. but excluding the cost of carriage all complete as per specification and direction of E/I. | 8.33 | 13.08 | 42.48 | Per M3 | 1149.12 | 48814.6176
4 5.3.2.1 | Providing PCC M 200 with nominal mix of (1:1.5:3) in foundation with approved quality of stone chips 20 mm to 6mm size graded shuttering, mixing cement concrete in mixer and placing in position vibrating striking curing taxes and royalty all complete as per specification and direction of E/I. | 9.91 | 15.58 | 42.48 | Per M3 | 5829 | 247615.92
5 | Carriage of Materials | [5 empty] | 0
6 | Local Sand 18 KM | 4.96 | 7.79 | 25.49 | Per M3 | 461.12 | 11753.9488
7 | Sand 42 KM | 4.26 | 6.7 | 18.27 | Per M3 | 778.47 | 14222.6469
7 | Stone Boulder 29 km | 8.33 | 13.08 | 42.48 | Per M3 | 637.2 | 27068.256
8 | Stone Chips (lead 15 KM) | 8.52 | 13.4 | 36.53 | Per M3 | 415.77 | 15188.0781
9 | Earth ( Lead upto 1 K.M ) | 13.28 | 20.87 | 127.44 | Per M3 | 169.46 | 21595.9824
407312.9845
Assistant Engineer Ranchi Municipal Corporation Ranchi

## Sheet32
RANCHI MUNICIPAL CORPORATION, RANCHI
BILL OF QUANTITY
Name of Work :-vyeyhu dksyksuh ds fofHkUu iFkksa] egewn ds ?kj ls bZj’kkn ds ?kj rd ,oa enjlk ds ikl ih0 lh0 lh0 iFk dk fuekZ.k dk;ZA
SL.NO. | ITEMS OF WORK | Qty | Unit | Rate | Amount
1 5.1.1 + 5.1.2 | Earth work in Excavation in foundation trenches in ordinary soil (vide classification of soil item A ) and disposal of excavated earth as obtained to a distance up to 50 mm including all lifts, leveling, ramming the foundation trenches removing roots of trees, all complete as per approved design , building as per specification & direction of E/I. Extra for earth work in hard soil as per specification and direction of E/I. | 96.3 | CUM | 120.53 | 11607.039
2 5.1.10 | Providing coarse clean sand in filling in foundation trenches or in plinth including ramming and watering in layers not exceeding 150mm thick with all leads and lifts including cost of all materials, labour, royalty and taxes all complete as per building specification & direction of E/I.( Mode of measurement compacted volume). | 36.11 | Per M3 | 223.55 | 8072.3905
3 8.6.8 | Supplying and laying (properly as per design and drawing) rip-rap with good quality of Boulders duly packed including the cost of materials, royalty all taxes etc. but excluding the cost of carriage all complete as per specification and direction of E/I. | 60.19 | Per M3 | 1149.12 | 69165.5328
4 5.3.2.1 | Providing PCC M 200 with nominal mix of (1:1.5:3) in foundation with approved quality of stone chips 20mm to 6mm size graded and clean coarse sand of F.M. 2.5 to 3 including screening, shuttering, mixing cement concrete in mixer and placing in position and ramming till compactin is achieved , curing side shuttering , taxes adn royalty all complete as per building specification and direction of E/I. | 72.22 | Per M3 | 5829 | 420970.38
5 | Carriage of Materials |  |  |  | 0
6 | Local Sand 49 KM | 30.99 | Per M3 | 880.61 | 27290.1039
7 | Sand 14 KM | 36.11 | Per M3 | 450.47 | 16266.4717
8 | Stone Boulder 36 km | 60.19 | Per M3 | 831.81 | 50066.6439
9 | Stone Chips (lead 22 KM) | 61.39 | Per M3 | 513.68 | 31534.8152
10 | Earth ( Lead upto 1 K.M ) | 96.3 | Per M3 | 177.16 | 17060.508
|  | BOQ COST |  |  | 652033.885
Assistant Engineer Ranchi Municipal Corporation Ranchi

## Sheet33
RANCHI MUNICIPAL CORPORATION, RANCHI
BILL OF QUANTITY
Name of Work :-ihij Vksyh esa fofHkUu xfy;k esa ih0 lh0 lh0 iFk dk fuekZ.k dk;ZA
SL.NO. | ITEMS OF WORK | Qty | Unit | Rate | Amount
1 5.1.1 + 5.1.2 | Earth work in Excavation in foundation trenches in ordinary soil (vide classification of soil item A ) and disposal of excavated earth as obtained to a distance up to 50 mm including all lifts, leveling, ramming the foundation trenches removing roots of trees, all complete as per approved design , building as per specification & direction of E/I. Extra for earth work in hard soil as per specification and direction of E/I. | 137.83 | CUM | 120.53 | 16612.6499
2 5.1.10 | Providing coarse clean sand in filling in foundation trenches or in plinth including ramming and watering in layers not exceeding 150mm thick with all leads and lifts including cost of all materials, labour, royalty and taxes all complete as per building specification & direction of E/I.( Mode of measurement compacted volume). | 51.69 | Per M3 | 223.55 | 11555.2995
3 8.6.8 | Supplying and laying (properly as per design and drawing) rip-rap with good quality of Boulders duly packed including the cost of materials, royalty all taxes etc. but excluding the cost of carriage all complete as per specification and direction of E/I. | 86.15 | Per M3 | 1149.12 | 98996.688
4 5.3.2.1 | Providing PCC M 200 with nominal mix of (1:1.5:3) in foundation with approved quality of stone chips 20mm to 6mm size graded and clean coarse sand of F.M. 2.5 to 3 including screening, shuttering, mixing cement concrete in mixer and placing in position and ramming till compactin is achieved , curing side shuttering , taxes adn royalty all complete as per building specification and direction of E/I. | 103.38 | Per M3 | 5829 | 602602.02
5 | Carriage of Materials |  |  |  | 0
6 | Local Sand 49 KM | 44.36 | Per M3 | 880.61 | 39063.8596
7 | Sand 14 KM | 51.69 | Per M3 | 450.47 | 23284.7943
8 | Stone Boulder 36 km | 86.15 | Per M3 | 831.81 | 71660.4315
9 | Stone Chips (lead 22 KM) | 88.72 | Per M3 | 513.68 | 45573.6896
10 | Earth ( Lead upto 1 K.M ) | 137.83 | Per M3 | 177.16 | 24417.9628
|  | BOQ COST |  |  | 933767.3952
Assistant Engineer Ranchi Municipal Corporation Ranchi

## Sheet34
RANCHI MUNICIPAL CORPORATION, RANCHI
BILL OF QUANTITY
Name of Work : eafnj Vksyk iUnkx eas izHkqn;ky ds ?kj ls v’kksd lkgq ds nqdku rd ukyh ,oa iqfy;k dk fuekZ.k dk;ZA
SL.NO. | ITEMS OF WORK | 3 | 1 | 2 | QTY | Unit | Rate | Amount
1 5.1.1 + 5.1.2 | Earth work in Excavation in foundation trenches in ordinary soil (vide classification of soil item A ) and disposal of excavated earth as obtained to a distance up to 50 mm including all lifts, leveling, ramming the foundation trenches removing roots of trees, all complete as per approved design , building as per specification & direction of E/I. Extra for earth work in hard soil as per specification and direction of E/I. | 80.72 | 11.23 | 20.8 | 68.85 | CUM | 120.53 | 8298.4905
2 5.1.10 | Providing coarse clean sand in filling in foundation trenches or in plinth including ramming and watering in layers not exceeding 150mm thick with all leads and lifts including cost of all materials, labour, royalty and taxes all complete as per building specification & direction of E/I.( Mode of measurement compacted volume). | 7.51 | 1.21 | 1.95 | 6.39 | Per M3 | 223.35 | 1427.2065
3 8.6.8 | Supplying and laying (properly as per design and drawing) rip-rap with good quality of Boulders duly packed including the cost of materials, royalty all taxes etc. but excluding the cost of carriage all complete as per specification and direction of E/I. | 12.51 | 2.01 | 3.25 | 11.72 | Per M3 | 1149.12 | 13467.6864
4 5.3.2 | Providing PCC M 150 with nominal mix of (1:2:4) in foundation with approved quality of stone chips 20mm to 6mm size graded and clean coarse sand of F.M. 2.5 to 3 including screening, shuttering, mixing cement concrete in mixer and placing in position and ramming till compactin is achieved , curing side shuttering , taxes adn royalty all complete as per building specification and direction of E/I. | 10.6501 | 7.1369 | 2.8526 | 10.5 | Per M3 | 5358.83 | 56267.715
5 5.2.34 | Providing rough dressed course stone masonry in cement mortar (1:6) in foundation and plinth with hammer dressed stone of less than 0.03 m3 in volume nad clean coarse sand of F.M. 2 to 2.5 including cost of screenign raking out joints to 20mm depth curing taxes and royalty all complete as per building specification and direction of E/I. | 27.36 | 6.2686 | 7.01 | 23.51 | Per M3 | 2502.14 | 58825.3114
6 5.7.11 + 5.7.12 | Providing 25 mm thick cement plaster (1:4) with clean Course sand of F.M 1.5 and 1.5mm cement punning including Screening curing with all leads and lifts of water, scoffing taxes as per royalty all complete as per specification and direction of E/I | 185.8 | 21.0775 | 49.41 | 186.5 | Sqm | 234.61 | 43754.765
7 5.3.30.1 | Providing Precast R.C.C. M-200 with nominal mix of (1:1.5:3) in precast cover slab over drain with approved quality of stone chips and clean coarse sand of F.M. 2.5 to 3 including curing, shuttering carrying the slab manually to site and laying in position all complete (but excluding the cost of reinforcement) taxes and royalty, all complete as per building specification and direction of E/I. | 3.21 | 3.26 | 2.6 | 3.5 | Per M3 | 5489.86 | 19214.51
8 5.5.5 (b) | Providing Tor steel reinforcement of 10mm, 12mm & 16mm dia bars as per approved design and drawing excluding carriage of Rods (straight or in coils) to work site, cutting, bending, and binding with annealed wire with cost of wire, removal of rust, placing the rods in position all complete as per building specification and direction of E/I. | 0.32 | 0.35 | 0.23 | 0.31 | MT | 65841.84 | 20410.9704
9 | Carriage of Materials
10 | Local Sand 42 KM | 7.51 | 1.21 | 1.95 | 18.47 | Per M3 | 880.61 | 16264.8667
11 | Sand 18 KM | 19.9 | 10.51 | 5.97 | 6.39 | Per M3 | 450.47 | 2878.5033
12 | Stone Boulder 29 km | 39.9 | 8.3 | 10.3 | 35.2 | Per M3 | 831.81 | 29279.712
13 | Stone Chips (lead 15 KM) | 12.36 | 9.26 | 4.74 | 12.46 | Per M3 | 513.68 | 6400.4528
14 | Earth ( Lead upto 1 K.M ) | 80.72 | 14.81 | 20.8 | 68.85 | Per M3 | 177.16 | 12197.466
| Total boq amount | [6 empty] | 288687.656
Executive Engineer Ranchi Municipal Corporation Ranchi

## Sheet35
RANCHI MUNICIPAL CORPORATION, RANCHI
BILL OF QUANTITY
Name of Work :?kklh eqgYyk /kqokZ esa prqj ds ?kj ls fcjlk Hk.Mkj nqdku rd ukyh dk fuekZ.k dk;ZA
SL.NO. | ITEMS OF WORK | 3 | 1 | 2 | QTY | Unit | Rate | Amount
1 | Labour for cleaning the work site before and after work etc and for head load of Materials | 1 | Each | 243.53 | 0 | Each | 0 | 0
2 5.1.1 + 5.1.2 | Earth work in Excavation in foundation trenches in ordinary soil (vide classification of soil item A ) and disposal of excavated earth as obtained to a distance up to 50 mm including all lifts, leveling, ramming the foundation trenches removing roots of trees, all complete as per approved design , building as per specification & direction of E/I. Extra for earth work in hard soil as per specification and direction of E/I. | 80.72 | 11.23 | 20.8 | 60.18 | CUM | 120.53 | 7253.4954
3 5.1.10 | Providing coarse clean sand in filling in foundation trenches or in plinth including ramming and watering in layers not exceeding 150mm thick with all leads and lifts including cost of all materials, labour, royalty and taxes all complete as per building specification & direction of E/I.( Mode of measurement compacted volume). | 7.51 | 1.21 | 1.95 | 5.32 | Per M3 | 223.35 | 1188.222
4 8.6.8 | Supplying and laying (properly as per design and drawing) rip-rap with good quality of Boulders duly packed including the cost of materials, royalty all taxes etc. but excluding the cost of carriage all complete as per specification and direction of E/I. | 12.51 | 2.01 | 3.25 | 8.86 | Per M3 | 1149.12 | 10181.2032
5 5.3.2 | Providing PCC M 150 with nominal mix of (1:2:4) in foundation with approved quality of stone chips 20mm to 6mm size graded and clean coarse sand of F.M. 2.5 to 3 including screening, shuttering, mixing cement concrete in mixer and placing in position and ramming till compactin is achieved , curing side shuttering , taxes adn royalty all complete as per building specification and direction of E/I. | 10.6501 | 7.1369 | 2.8526 | 7.7 | Per M3 | 5358.83 | 41262.991
6 5.2.34 | Providing rough dressed course stone masonry in cement mortar (1:6) in foundation and plinth with hammer dressed stone of less than 0.03 m3 in volume nad clean coarse sand of F.M. 2 to 2.5 including cost of screenign raking out joints to 20mm depth curing taxes and royalty all complete as per building specification and direction of E/I. | 27.36 | 6.2686 | 7.01 | 23.6 | Per M3 | 2502.14 | 59050.504
7 5.7.11 + 5.7.12 | Providing 25 mm thick cement plaster (1:4) with clean Course sand of F.M 1.5 and 1.5mm cement punning including Screening curing with all leads and lifts of water, scoffing taxes as per royalty all complete as per specification and direction of E/I |  |  |  | 122 | Per M3 | 234.61 | 28622.42
8 5.3.30.1 | Providing Precast R.C.C. M-200 with nominal mix of (1:1.5:3) in precast cover slab over drain with approved quality of stone chips and clean coarse sand of F.M. 2.5 to 3 including curing, shuttering carrying the slab manually to site and laying in position all complete (but excluding the cost of reinforcement) taxes and royalty, all complete as per building specification and direction of E/I. |  |  |  | 3.4 | Per M3 | 5489.86 | 18665.524
9 5.5.5 (b) | Providing Tor steel reinforcement of 10mm, 12mm & 16mm dia bars as per approved design and drawing excluding carriage of Rods (straight or in coils) to work site, cutting, bending, and binding with annealed wire with cost of wire, removal of rust, placing the rods in position all complete as per building specification and direction of E/I. | 0.32 | 0.35 | 0.23 | 0.3 | MT | 65841.84 | 19752.552
10 | Carriage of Materials | [6 empty] | 0
11 | Local Sand 42 KM | 7.51 | 1.21 | 1.95 | 16.24 | Per M3 | 813.85 | 13216.924
12 | Local Sand 18 KM | 7.51 | 1.21 | 1.95 | 5.32 | Per M3 | 482.08 | 2564.6656
13 | Stone Boulder (lead 29 KM) |  |  |  | 32.5 | Per M3 | 752.51 | 24456.575
14 | Stone Chips (lead 15 KM) | 12.36 | 9.26 | 4.74 | 9.84 | Per M3 | 434.67 | 4277.1528
15 | Earth ( Lead upto 1 K.M ) | 80.72 | 14.81 | 20.8 | 60.18 | Per M3 | 177.16 | 10661.4888
| Total boq amount | [6 empty] | 241153.7178
Executive Engineer Ranchi Municipal Corporation Ranchi

## Sheet36
RANCHI MUNICIPAL CORPORATION, RANCHI
BILL OF QUANTITY
Name of Work :vkn’kZ uxj esa ljuk Ldwy ds cxy ckm.Mªh oky ds fdukjs ukyh dk fuekZ.k dk;ZA
SL.NO. | ITEMS OF WORK | 3 | 1 | 2 | QTY | Unit | Rate | Amount
1 | Labour for cleaning the work site before and after work etc and for head load of Materials | 1 | Each | 243.53 | 0 | Each | 0 | 0
2 5.1.1 + 5.1.2 | Earth work in Excavation in foundation trenches in ordinary soil (vide classification of soil item A ) and disposal of excavated earth as obtained to a distance up to 50 mm including all lifts, leveling, ramming the foundation trenches removing roots of trees, all complete as per approved design , building as per specification & direction of E/I. Extra for earth work in hard soil as per specification and direction of E/I. | 80.72 | 11.23 | 20.8 | 38.11 | CUM | 120.53 | 4593.3983
3 5.1.10 | Providing coarse clean sand in filling in foundation trenches or in plinth including ramming and watering in layers not exceeding 150mm thick with all leads and lifts including cost of all materials, labour, royalty and taxes all complete as per building specification & direction of E/I.( Mode of measurement compacted volume). | 7.51 | 1.21 | 1.95 | 3.37 | Per M3 | 223.35 | 752.6895
4 8.6.8 | Supplying and laying (properly as per design and drawing) rip-rap with good quality of Boulders duly packed including the cost of materials, royalty all taxes etc. but excluding the cost of carriage all complete as per specification and direction of E/I. | 12.51 | 2.01 | 3.25 | 5.61 | Per M3 | 1149.12 | 6446.5632
5 5.3.2 | Providing PCC M 150 with nominal mix of (1:2:4) in foundation with approved quality of stone chips 20mm to 6mm size graded and clean coarse sand of F.M. 2.5 to 3 including screening, shuttering, mixing cement concrete in mixer and placing in position and ramming till compactin is achieved , curing side shuttering , taxes adn royalty all complete as per building specification and direction of E/I. | 10.6501 | 7.1369 | 2.8526 | 4.7 | Per M3 | 5358.83 | 25186.501
6 5.2.34 | Providing rough dressed course stone masonry in cement mortar (1:6) in foundation and plinth with hammer dressed stone of less than 0.03 m3 in volume nad clean coarse sand of F.M. 2 to 2.5 including cost of screenign raking out joints to 20mm depth curing taxes and royalty all complete as per building specification and direction of E/I. | 27.36 | 6.2686 | 7.01 | 13.45 | Per M3 | 2502.14 | 33653.783
7 5.7.11 + 5.7.12 | Providing 25 mm thick cement plaster (1:4) with clean Course sand of F.M 1.5 and 1.5mm cement punning including Screening curing with all leads and lifts of water, scoffing taxes as per royalty all complete as per specification and direction of E/I |  |  |  | 92.7 | Per M3 | 234.61 | 21748.347
8 5.3.30.1 | Providing Precast R.C.C. M-200 with nominal mix of (1:1.5:3) in precast cover slab over drain with approved quality of stone chips and clean coarse sand of F.M. 2.5 to 3 including curing, shuttering carrying the slab manually to site and laying in position all complete (but excluding the cost of reinforcement) taxes and royalty, all complete as per building specification and direction of E/I. |  |  |  | 4.5 | Per M3 | 5489.86 | 24704.37
9 5.5.5 (b) | Providing Tor steel reinforcement of 10mm, 12mm & 16mm dia bars as per approved design and drawing excluding carriage of Rods (straight or in coils) to work site, cutting, bending, and binding with annealed wire with cost of wire, removal of rust, placing the rods in position all complete as per building specification and direction of E/I. | 0.32 | 0.35 | 0.23 | 0.396 | MT | 65841.84 | 26073.3686
10 | Carriage of Materials | [6 empty] | 0
11 | Local Sand 42 KM | 7.51 | 1.21 | 1.95 | 10.85 | Per M3 | 813.85 | 8830.2725
12 | Local Sand 18 KM | 7.51 | 1.21 | 1.95 | 3.37 | Per M3 | 482.08 | 1624.6096
13 | Stone Boulder (lead 29 KM) |  |  |  | 19.1 | Per M3 | 752.51 | 14372.941
14 | Stone Chips (lead 15 KM) | 12.36 | 9.26 | 4.74 | 8.1 | Per M3 | 434.67 | 3520.827
15 | Earth ( Lead upto 1 K.M ) | 80.72 | 14.81 | 20.8 | 38.11 | Per M3 | 177.16 | 6751.5676
| Total boq amount | [6 empty] | 178259.2383
Executive Engineer Ranchi Municipal Corporation Ranchi

## Sheet37
RANCHI MUNICIPAL CORPORATION, RANCHI
BILL OF QUANTITY
Name of Work :vkn'kZ uxj frjhy ljuk LFky esa LVst dk fuekZ.k dk;ZA
SL.NO. | ITEMS OF WORK | 3 | 1 | 2 | QTY | Unit | Rate | Amount
1 | Labour for cleaning the work site before and after work etc and for head load of Materials | 1 | Each | 243.53 | 0 | Each | 0 | 0
2 5.1.1 + 5.1.2 | Earth work in Excavation in foundation trenches in ordinary soil (vide classification of soil item A ) and disposal of excavated earth as obtained to a distance up to 50 mm including all lifts, leveling, ramming the foundation trenches removing roots of trees, all complete as per approved design , building as per specification & direction of E/I. Extra for earth work in hard soil as per specification and direction of E/I. | 80.72 | 11.23 | 20.8 | 20.96 | CUM | 120.53 | 2526.3088
3 5.1.10 | Providing coarse clean sand in filling in foundation trenches or in plinth including ramming and watering in layers not exceeding 150mm thick with all leads and lifts including cost of all materials, labour, royalty and taxes all complete as per building specification & direction of E/I.( Mode of measurement compacted volume). | 7.51 | 1.21 | 1.95 | 5.3 | Per M3 | 223.35 | 1183.755
4 8.6.8 | Supplying and laying (properly as per design and drawing) rip-rap with good quality of Boulders duly packed including the cost of materials, royalty all taxes etc. but excluding the cost of carriage all complete as per specification and direction of E/I. | 12.51 | 2.01 | 3.25 | 5.33 | Per M3 | 1149.12 | 6124.8096
5 5.3.2 | Providing PCC M 150 with nominal mix of (1:2:4) in foundation with approved quality of stone chips 20mm to 6mm size graded and clean coarse sand of F.M. 2.5 to 3 including screening, shuttering, mixing cement concrete in mixer and placing in position and ramming till compactin is achieved , curing side shuttering , taxes adn royalty all complete as per building specification and direction of E/I. | 10.6501 | 7.1369 | 2.8526 | 6.09 | Per M3 | 5358.83 | 32635.2747
6 5.2.34 | Providing rough dressed course stone masonry in cement mortar (1:6) in foundation and plinth with hammer dressed stone of less than 0.03 m3 in volume nad clean coarse sand of F.M. 2 to 2.5 including cost of screenign raking out joints to 20mm depth curing taxes and royalty all complete as per building specification and direction of E/I. | 27.36 | 6.2686 | 7.01 | 35.37 | Per M3 | 2502.14 | 88500.6918
7 5.7.11 | Providing 25 mm thick cement plasger (1:4) with clean couure sand F.M. 1.5 inches all complete as per building specification and direction of E/I. | 27.36 | 6.2686 | 7.01 | 30.95 | sqm | 191.46 | 5925.687
8 13.8 RCD | Providing weep holes with day grades stone filter of 53 mm to 22.4mm size in -------------do-----------specification and direction of E/I. | 27.36 | 6.2686 | 7.01 | 20 | Each | 128 | 2560
9 5.1.8 | Earth filling in foundation trenchs and pligth in layers not exceeding 150 mm thick well -------------do-----------specification and direction of E/I. | 27.36 | 6.2686 | 7.01 | 42.48 | Per M3 | 92.84 | 3943.8432
10 | Carriage of Materials | [6 empty] | 0
11 | Local Sand 47 KM | 7.51 | 1.21 | 1.95 | 17.36 | Per M3 | 813.85 | 14128.436
12 | Local Sand 16 KM | 7.51 | 1.21 | 1.95 | 5.3 | Per M3 | 482.08 | 2555.024
13 | Stone Boulder (lead 34 KM) |  |  |  | 40.7 | Per M3 | 752.51 | 30627.157
14 | Stone Chips (lead 20 KM) | 12.36 | 9.26 | 4.74 | 5.52 | Per M3 | 434.67 | 2399.3784
15 | Earth ( Lead upto 1 K.M ) | 80.72 | 14.81 | 20.8 | 20.96 | Per M3 | 177.16 | 3713.2736
| Total boq amount | [6 empty] | 196823.6391
Executive Engineer Ranchi Municipal Corporation Ranchi

## Sheet38
RANCHI MUNICIPAL CORPORATION, RANCHI
BILL OF QUANTITY
Name of Work :- ukWFkZ vkWfQl ikM+k esa nqcs th ds ?kj ,oa vkj0 bZ0 flag ds ?kj ds fudV ih0 lh0 lh0 iFk dk fuekZ.k dk;ZA
SL.NO. | ITEMS OF WORK | 1 | 2 | Qty | Unit | Rate | Amount
1 | Labour for cleaning before this site complete as per specification and direction of E/i | 3 | 3 | 0 | Each | 0 | 0
2 5.1.1 + 5.1.2 | Earth work in Excavation in foundation trenches in ordinary soil (vide classification of soil item A ) and disposal of excavated earth as obtained to a distance up to 50 mm including all lifts, leveling, ramming the foundation trenches removing roots of trees, all complete as per approved design , building as per specification & direction of E/I. Extra for earth work in hard soil as per specification and direction of E/I. | 39.65 |  | 30.06 | CUM | 120.53 | 3623.1318
3 5.1.10 | Providing coarse clean sand in filling in foundation trenches or in plinth including ramming and watering in layers not exceeding 150mm thick with all leads and lifts including cost of all materials, labour, royalty and taxes all complete as per building specification & direction of E/I.( Mode of measurement compacted volume). | 14.87 |  | 11.39 | Per M3 | 223.35 | 2543.9565
4 8.6.8 | Supplying and laying (properly as per design and drawing) rip-rap with good quality of Boulders duly packed including the cost of materials, royalty all taxes etc. but excluding the cost of carriage all complete as per specification and direction of E/I. | 24.79 |  | 19.94 | Per M3 | 1149.12 | 22913.4528
3. 5.3.2 | Providing PCC M 150 with nominal mix of (1:2:4) in foundation with approved quality of stone chips 20mm to 6mm size graded and clean coarse sand of F.M. 2.5 to 3 including screening, shuttering, mixing cement concrete in mixer and placing in position and ramming till compactin is achieved , curing side shuttering , taxes adn royalty all complete as per building specification and direction of E/I. |  |  | 0.85 | Per M3 | 5358.85 | 4555.0225
5 5.3.2.1 | Providing PCC M 200 with nominal mix of (1:1.5:3) in foundation with approved quality of stone chips 20mm to 6mm size graded and clean coarse sand of F.M. 2.5 to 3 including screening, shuttering, mixing cement concrete in mixer and placing in position and ramming till compactin is achieved , curing side shuttering , taxes adn royalty all complete as per building specification and direction of E/I. | 100.54 | 42.49 | 35.4 | Per M3 | 5829 | 206346.6
6 | Carriage of Materials | [5 empty] | 0
7 | Local Sand 18 KM | 14.87 |  | 11.39 | Per M3 | 482.08 | 5490.8912
8 | Sand 42 KM | 43.14 | 18.24 | 15.58 | Per M3 | 813.82 | 12679.3156
9 | Stone Boulder 29 km | 24.79 |  | 19.94 | Per M3 | 752.51 | 15005.0494
10 | Stone Chips (lead 15 KM) | 86.28 | 36.48 | 31.16 | Per M3 | 434.67 | 13544.3172
11 | Earth ( Lead upto 1 K.M ) | 39.65 |  | 30.06 | Per M3 | 177.16 | 5325.4296
292027.1666
Executive Engineer Ranchi Municipal Corporation Ranchi

## Sheet39
RANCHI MUNICIPAL CORPORATION, RANCHI
BILL OF QUANTITY
Name of Work :- d`".kkiqjh jksM ua0&10 ,oa jksM ua0 &13 esa 'ks"k ih0 lh0 lh0 iFk dk fuekZ.k dk;ZA
SL.NO. | ITEMS OF WORK | Qty | Unit | Rate | Amount
1 | Labour for cleaning the work site before and after work etc | 0 | Each | 0 | 0
2 5.1.1 + 5.1.2 | Earth work in Excavation in foundation trenches in ordinary soil (vide classification of soil item A ) and disposal of excavated earth as obtained to a distance up to 50 mm including all lifts, leveling, ramming the foundation trenches removing roots of trees, all complete as per approved design , building as per specification & direction of E/I. Extra for earth work in hard soil as per specification and direction of E/I. | 10.19 | CUM | 120.53 | 1228.2007
3 5.1.10 | Providing coarse clean sand in filling in foundation trenches or in plinth including ramming and watering in layers not exceeding 150mm thick with all leads and lifts including cost of all materials, labour, royalty and taxes all complete as per building specification & direction of E/I.( Mode of measurement compacted volume). | 5.1 | Per M3 | 223.35 | 1139.085
4 8.6.8 | Supplying and laying (properly as per design and drawing) rip-rap with good quality of Boulders duly packed including the cost of materials, royalty all taxes etc. but excluding the cost of carriage all complete as per specification and direction of E/I. | 8.5 | Per M3 | 1149.12 | 9767.52
5 5.3.2.1 | Providing PCC M 200 with nominal mix of (1:1.3:3) in foundation with approved quality of stone chips 20mm to 6mm size graded and clean coarse sand of F.M. 2.5 to 3 including screening, shuttering, mixing cement concrete in mixer and placing in position and ramming till compactin is achieved , curing side shuttering , taxes adn royalty all complete as per building specification and direction of E/I. | 18.26 | Per M3 | 5829 | 106437.54
6 | Carriage of Materials |  |  |  | 0
7 | Sand 49 KM | 7.85 | Per M3 | 867.86 | 6812.701
8 | Local Sand 14 KM | 5.1 | Per M3 | 385.55 | 1966.305
9 | Stone Chips (lead 22 KM) | 15.71 | Per M3 | 518.12 | 8139.6652
10 | Stone Boulder 36 km | 8.5 | Per M3 | 825.7 | 7018.45
11 | Earth ( Lead upto 1 K.M ) | 10.19 | Per M3 | 169.47 | 1726.8993
144236.3662
Assistant Engineer Ranchi Municipal Corporation Ranchi